## generator_costs
technology_id | technology | price_and_dollar_year | min_build_year | fuel | $year_of_costs | interest_between_price_year_and_cost_year | cost_for_which_year? | overnight_cost | construction_cost_multipulier | fixed_o_m | var_o_m | overnight_cost_$2007 | fixed_o_m_$2007 | var_o_m_$2007 | overnight_cost_change | connect_cost_generic_$2007_per_mw | heat_rate_mbtu_per_mwh | construction_time_years | year_1_cost_fraction | year_2_cost_fraction | year_3_cost_fraction | year_4_cost_fraction | year_5_cost_fraction | year_6_cost_fraction | max_age_years | forced_outage_rate | scheduled_outage_rate | intermittent | resource_limited | baseload | min_build_capacity | min_dispatch_fraction | min_runtime_hours | min_downtime_hours | max_ramp_rate_mw_per_hour | startup_fuel_mbtu | nonfuel_startup_cost | can_build_new | storage | tech_name_again | source - all dispatch data from TEPPC_Generator_Categories
1 | CCGT | 2007 | 2010 | Gas | 2004 | 1.098 | 2010 | 896906 | 1.07 | 11013 | 1.8537 | 1097594.1366 | 12092.274 | 2.0353 | -0.0135 | 91289 | 6.974 | 3 | 0.5 | 0.4 | 0.1 | 0 | 0 | 0 | 30 | 0.04 | 0.06 | 0 | 0 | 0 | 250 | 0.5 | 8 | 4 | 150 | 700 | 6900 | 1 | 0 | CCGT | ReEDs Sheet
2 | Gas_Combustion_Turbine | 2007 | 2010 | Gas | 2004 | 1.098 | 2010 | 593905 | 1.04 | 10311 | 3.0515 | 708354.3684 | 11321.478 | 3.3505 | -0.0144 | 91289 | 10.05 | 3 | 0.8 | 0.1 | 0.1 | 0 | 0 | 0 | 30 | 0.03 | 0.05 | 0 | 0 | 0 | 0 | 0.3 | 2 | 2 | 320 | 190 | 7500 | 1 | 0 | Gas_Combustion_Turbine | ReEDs Sheet
3 | Concentrating_PV | 2007 | 2010 | Solar | 2010 | 0.965 | 2010 | 4700000 | 1.05 | 17000 | 0 | 5786275.8115 | 16405 | 0 | -0.062859 | 65639 | 0 | 1 | 1 | 0 | 0 | 0 | 0 | 0 | 25 | 0.0027 | 0.0054 | 1 | 1 | 0 | 0 | 0 | 0 | 0 | 0 | 0 | 0 | 1 | 0 | Concentrating_PV | CPV Consortium numbers (It's more or less SolFocus)
4 | Wind | 2007 | 2010 | Wind | 2004 | 1.098 | 2010 | 1596000 | 1.05 | 52633 | 0 | 1867907.1477 | 57791.034 | 0 | -0.005 | 65639 | 0 | 3 | 0.8 | 0.1 | 0.1 | 0 | 0 | 0 | 20 | 0.015 | 0.003 | 1 | 1 | 0 | 0 | 0 | 0 | 0 | 0 | 0 | 0 | 1 | 0 | Wind | Black and Veatch for REFutures (12-02-09 update) (onReEDs sheet) for capital cost, outage rates from Mathias
5 | Offshore_Wind | 2007 | 2010 | Wind | 2004 | 1.098 | 2010 | 2833000 | 1.13 | 87721 | 0 | 3655745.0457 | 96317.658 | 0 | -0.013 | 65639 | 0 | 4 | 0.7 | 0.1 | 0.1 | 0.1 | 0 | 0 | 20 | 0.02 | 0.01 | 1 | 1 | 0 | 0 | 0 | 0 | 0 | 0 | 0 | 0 | 1 | 0 | Offshore_Wind | Black and Veatch for REFutures (12-02-09 update) (onReEDs sheet) for capital cost, EIA says minimum learning by 2025 is 20%, so this is a 1.1% declination rate, capital cost multipulier from EIA,http://graysharboroceanenergy.com/Documents/LIPA%20Offshore%20Wind%20rept.pdf for total outage rate of 3%, distributed by guess
6 | Residential_PV | 2007 | 2010 | Solar | 2009 | 0.97 | 2010 | 5950000 | 1.05 | 10526 | 0 | 7034797.834 | 10210.22 | 0 | -0.0485 | 0 | 0 | 1 | 1 | 0 | 0 | 0 | 0 | 0 | 30 | 0.003 | 0 | 1 | 1 | 0 | 0 | 0 | 0 | 0 | 0 | 0 | 0 | 1 | 0 | Residential_PV | DOE Solar Program Costs, took 2020 value for fixed O+M, 10% added to capital costs to go from utility to distributed, but also assumed a 5% declination rate, , outage rates from Mathias
7 | CSP_Trough_6h_Storage | 2007 | 2012 | Solar | 2010 | 0.965 | 2010 | 6821000 | 1.05 | 47820 | 0 | 7935139.1551 | 46146.3 | 0 | -0.045 | 65639 | 0 | 3 | 0.8 | 0.1 | 0.1 | 0 | 0 | 0 | 30 | 0.05 | 0.05 | 1 | 1 | 0 | 0 | 0 | 0 | 0 | 0 | 0 | 0 | 1 | 0 | CSP_Trough_6h_Storage | CapEx from SAM with Solar Field area = 800000m^2 and 6h TES, construction cost mulitplier and yearly cost fraction from CSP on ReEDs sheet- it's unclear how much these change with storage... assumed to be the same here, cost declination rate and fixed OM from Mark Mehos estimate on ReEDs sheet - took 2020 fixed OM value. Most places put VarOM at 0, so this was done here
8 | Bio_Gas | 2007 | 2010 | Bio_Gas | 2007 | 1 | 2008 | 2377000 | 1.07 | 114250 | 0.01 | 2580549.9188 | 114250 | 0.01 | -0.0144 | 91289 | 13.648 | 3 | 0.8 | 0.1 | 0.1 | 0 | 0 | 0 | 30 | 0.03 | 0.05 | 0 | 1 | 1 | 0 | 1 | 0 | 0 | 0 | 0 | 0 | 1 | 0 | Bio_Gas | EIA, cost declination rate, construction time, lifetime, outage rates assumed to be equal to gas combustion turbine
9 | Biomass_Steam_Turbine | 2007 | 2010 | Bio_Solid | 2004 | 1.098 | 2010 | 2617450 | 1.1 | 66626 | 9.518 | 3214097.5754 | 73155.348 | 10.4508 | -0.0055 | 91289 | 14.5 | 4 | 0.4 | 0.3 | 0.2 | 0.1 | 0 | 0 | 45 | 0.09 | 0.076 | 0 | 1 | 1 | 0 | 0.2 | 12 | 8 | 220 | 2100 | 3070 | 1 | 0 | Biomass_Steam_Turbine | ReEDs Sheet, cost declination rate assumed to be that of a gas steam turbine
10 | Biomass_IGCC | 2007 | 2012 | Bio_Solid | 2007 | 1 | 2008 | 3339000 | 1.12 | 64450 | 6.71 | 3795858.7089 | 64450 | 6.71 | -0.0148 | 91289 | 9.646 | 4 | 0.4 | 0.3 | 0.2 | 0.1 | 0 | 0 | 40 | 0.06 | 0.1 | 0 | 1 | 1 | 0 | 0.5 | 8 | 4 | 150 | 700 | 6900 | 1 | 0 | Biomass_IGCC | EIA, cost declination rate, construction time, lifetime, outage rates assumed to be equal to coal IGCC
11 | Coal_IGCC | 2007 | 2010 | Coal | 2004 | 1.098 | 2010 | 2166113 | 1.17 | 35224 | 2.6598 | 2910020.8532 | 38675.952 | 2.9205 | -0.0148 | 91289 | 8.765 | 4 | 0.4 | 0.3 | 0.2 | 0.1 | 0 | 0 | 40 | 0.06 | 0.1 | 0 | 0 | 1 | 250 | 0.5 | 8 | 4 | 150 | 700 | 6900 | 1 | 0 | Coal_IGCC | ReEDs Sheet, assumed to run for 40 years, not 60
12 | Coal_Steam_Turbine | 2007 | 2010 | Coal | 2004 | 1.098 | 2010 | 1874626 | 1.1 | 25077 | 4.181 | 2346966.894 | 27534.546 | 4.5908 | -0.0119 | 91289 | 9.2 | 4 | 0.4 | 0.3 | 0.2 | 0.1 | 0 | 0 | 40 | 0.08 | 0.12 | 0 | 0 | 1 | 100 | 0.4 | 168 | 48 | 200 | 2500 | 4000 | 1 | 0 | Coal_Steam_Turbine | ReEDs Sheet, assumed to run for 40 years, not 60
13 | Nuclear | 2007 | 2010 | Uranium | 2004 | 1.098 | 2010 | 3022356 | 1.2 | 81999 | 0.44634 | 3982256.2656 | 90034.902 | 0.49008 | 0 | 91289 | 10.434 | 6 | 0.1 | 0.2 | 0.2 | 0.2 | 0.2 | 0.1 | 40 | 0.04 | 0.06 | 0 | 0 | 1 | 1000 | 1 | 168 | 168 | 220 | 0 | 0 | 1 | 0 | Nuclear | ReEDs Sheet, nukes run for 40 years at least, so the 30 year ReEDs lifetime was changed to 40, also the cost declination rate was set to 0.55% as nukes don't really obey the laws of mass production because they aren't mass produced
14 | Geothermal | 2007 | 2010 | Geothermal | 2004 | 1.098 | 2010 | 3039350 | 1.1 | 237950 | 0 | 3783294.5618 | 261269.1 | 0 | -0.01 | 65639 | 32.32 | 4 | 0.4 | 0.3 | 0.2 | 0.1 | 0 | 0 | 45 | 0.0075 | 0.0241 | 0 | 1 | 1 | 0 | 1 | 0 | 0 | 0 | 0 | 0 | 1 | 0 | Geothermal | ReEDs Sheet, cost declination rate assumed to be between ST and other techs (@1%). EIA has minimum learning by 2025 as 10%, so this is roughly consistent
15 | Hydro_NonPumped | 2007 | 2010 | Water | 2004 | 1.098 | 2010 | 2042231 | 1.2 | 12415 | 2.2135 | 2753971.7207 | 13631.67 | 2.4304 | -0.0077 | 65639 | 0 | 6 | 0.1 | 0.2 | 0.2 | 0.2 | 0.2 | 0.1 | 100 | 0.05 | 0.019 | 0 | 1 | 0 | 0 | 0 | 0 | 0 | 0 | 0 | 0 | 1 | 0 | Hydro_NonPumped | ReEDs Sheet
16 | Hydro_Pumped | 2007 | 2010 | Water | 2004 | 1.098 | 2010 | 3515865 | 1.2 | 27018 | 0 | 4838532.8358 | 29665.764 | 0 | -0.0144 | 65639 | 0 | 6 | 0.1 | 0.2 | 0.2 | 0.2 | 0.2 | 0.1 | 100 | 0.038 | 0.03 | 0 | 1 | 0 | 0 | 0 | 0 | 0 | 0 | 0 | 0 | 1 | 0 | Hydro_Pumped | ReEDs Sheet
17 | Gas_Combustion_Turbine_EP |  |  | Gas | [13 empty] | 3 | 0.8 | 0.1 | 0.1 | 0 | 0 | 0 | [13 empty] | 0 | 0 | Gas_Combustion_Turbine_EP
18 | Coal_Steam_Turbine_EP |  |  | Coal | [13 empty] | 6 | 0.1 | 0.2 | 0.2 | 0.2 | 0.2 | 0.1 | [13 empty] | 0 | 0 | Coal_Steam_Turbine_EP
19 | Gas_Steam_Turbine_EP |  |  | Gas | [13 empty] | 3 | 0.5 | 0.4 | 0.1 | 0 | 0 | 0 | [13 empty] | 0 | 0 | Gas_Steam_Turbine_EP
20 | CCGT_EP |  |  | Gas | [13 empty] | 3 | 0.5 | 0.4 | 0.1 | 0 | 0 | 0 | [13 empty] | 0 | 0 | CCGT_EP
21 | Geothermal_EP |  |  | Geothermal | [13 empty] | 4 | 0.4 | 0.3 | 0.2 | 0.1 | 0 | 0 | [13 empty] | 0 | 0 | Geothermal_EP
22 | Nuclear_EP |  |  | Uranium | [13 empty] | 6 | 0.1 | 0.2 | 0.2 | 0.2 | 0.2 | 0.1 | [13 empty] | 0 | 0 | Nuclear_EP
23 | Wind_EP |  |  | Wind | [13 empty] | 3 | 0.8 | 0.1 | 0.1 | 0 | 0 | 0 | [13 empty] | 0 | 0 | Wind_EP
25 | Commercial_PV | 2007 | 2010 | Solar | 2009 | 0.97 | 2010 | 5100000 | 1.05 | 10526 | 0 | 5976906.1693 | 10210.22 | 0 | -0.0457 | 0 | 0 | 1 | 1 | 0 | 0 | 0 | 0 | 0 | 30 | 0.003 | 0 | 1 | 1 | 0 | 0 | 0 | 0 | 0 | 0 | 0 | 0 | 1 | 0 | Commercial_PV | Solar Vision Study (see PV_Cost_Calc.xlsx) for costs, ReEDs sheet for construction cost multiplier and cost fractions, Matthias for forced outage rate
26 | Central_PV | 2007 | 2010 | Solar | 2009 | 0.97 | 2010 | 4060000 | 1.05 | 10526 | 0 | 4634620.2138 | 10210.22 | 0 | -0.0373 | 65639 | 0 | 3 | 0.8 | 0.1 | 0.1 | 0 | 0 | 0 | 30 | 0.003 | 0 | 1 | 1 | 0 | 0 | 0 | 0 | 0 | 0 | 0 | 0 | 1 | 0 | Central_PV | Solar Vision Study (see PV_Cost_Calc.xlsx) for costs, ReEDs sheet for construction cost multiplier and cost fractions, Matthias for forced outage rate
27 | CSP_Trough_No_Storage | 2007 | 2010 | Solar | 2010 | 0.965 | 2010 | 4230000 | 1.05 | 44370 | 0 | 4624269.4584 | 42817.05 | 0 | -0.025 | 65639 | 0 | 3 | 0.8 | 0.1 | 0.1 | 0 | 0 | 0 | 30 | 0.05 | 0.05 | 1 | 1 | 0 | 0 | 0 | 0 | 0 | 0 | 0 | 0 | 1 | 0 | CSP_Trough_No_Storage | CapEx from SAM with Solar Field area = 600000m^2, construction cost mulitplier and yearly cost fraction from ReEDs sheet, cost declination rate and fixed OM from DOE solar program costs on ReEDs sheet - took 2020 fixed OM value. Most places put VarOM at 0, so this was done here
28 | Compressed_Air_Energy_Storage | 2007 | 2010 | Gas | 2010 | 0.965 | 2010 | 1200000 | 1.2068 | 10310 | 3.1 | 1402503.9775 | 9949.15 | 2.9915 | -0.0012 | 91289 | 4.4 | 6 | 0.1 | 0.2 | 0.2 | 0.2 | 0.2 | 0.1 | 30 | 0.03 | 0.04 | 0 | 1 | 0 | 0 | 0 | 0 | 0 | 0 | 0 | 0 | 1 | 1 | Compressed_Air_Energy_Storage | ReEDs Sheet; also Sullivan et al (2008), NREL/CP-670-43510 Conference Paper for o&m costs, declanation rate, etc; $1,200,000 taken as capital cost in 2010 rather than 2004 based on conversation with Hernandez
29 | Gas_Combustion_Turbine_Cogen_EP |  |  | Gas | [13 empty] | 3 | 0.8 | 0.1 | 0.1 | 0 | 0 | 0 | [13 empty] | 0 | 0 | Gas_Combustion_Turbine_Cogen_EP
30 | Coal_Steam_Turbine_Cogen_EP |  |  | Coal | [13 empty] | 4 | 0.4 | 0.3 | 0.2 | 0.1 | 0 | 0 | [13 empty] | 0 | 0 | Coal_Steam_Turbine_Cogen_EP
31 | Gas_Steam_Turbine_Cogen_EP |  |  | Gas | [13 empty] | 3 | 0.5 | 0.4 | 0.1 | 0 | 0 | 0 | [13 empty] | 0 | 0 | Gas_Steam_Turbine_Cogen_EP
32 | CCGT_Cogen_EP |  |  | Gas | [13 empty] | 3 | 0.5 | 0.4 | 0.1 | 0 | 0 | 0 | [13 empty] | 0 | 0 | CCGT_Cogen_EP
Resultant Capital Costs ($2007/MW) in Investment Period Years
technology | 2010 | 2014 | 2018 | 2022 | 2026 | Cost Declination Rate (%/yr)
CCGT | 1.0537 | 0.99798 | 0.94517 | 0.89515 | 0.84779 | 1.35
Gas_Combustion_Turbine | 0.67819 | 0.63996 | 0.60389 | 0.56985 | 0.53773 | 1.44
Concentrating_PV | 4.7623 | 3.6731 | 2.8331 | 2.1851 | 1.6854 | 6.2859
Wind | 1.84 | 1.8035 | 1.7677 | 1.7326 | 1.6982 | 0.5
Offshore_Wind | 3.515 | 3.3358 | 3.1657 | 3.0042 | 2.851 | 1.3
Residential_PV | 6.0601 | 4.9672 | 4.0714 | 3.3372 | 2.7354 | 4.85
CSP_Trough_6h_Storage | 6.9114 | 5.7488 | 4.7818 | 3.9775 | 3.3084 | 4.5
Bio_Gas | 2.4707 | 2.3314 | 2.2 | 2.076 | 1.959 | 1.44
Biomass_Steam_Turbine | 3.1614 | 3.0924 | 3.0249 | 2.9589 | 2.8943 | 0.55
Biomass_IGCC | 3.6298 | 3.4196 | 3.2217 | 3.0351 | 2.8594 | 1.48
Coal_IGCC | 2.7827 | 2.6216 | 2.4698 | 2.3268 | 2.1921 | 1.48
Coal_Steam_Turbine | 2.2642 | 2.1583 | 2.0574 | 1.9612 | 1.8695 | 1.19
Nuclear | 3.9823 | 3.9823 | 3.9823 | 3.9823 | 3.9823 | 0
Geothermal | 3.6709 | 3.5263 | 3.3873 | 3.2539 | 3.1256 | 1
Hydro_NonPumped | 2.6908 | 2.6089 | 2.5295 | 2.4525 | 2.3778 | 0.77
Hydro_Pumped | 4.6325 | 4.3714 | 4.125 | 3.8925 | 3.6731 | 1.44
Gas_Combustion_Turbine_EP | 0 | 0 | 0 | 0 | 0 | 0
Coal_Steam_Turbine_EP | 0 | 0 | 0 | 0 | 0 | 0
Gas_Steam_Turbine_EP | 0 | 0 | 0 | 0 | 0 | 0
CCGT_EP | 0 | 0 | 0 | 0 | 0 | 0
Geothermal_EP | 0 | 0 | 0 | 0 | 0 | 0
Nuclear_EP | 0 | 0 | 0 | 0 | 0 | 0
Wind_EP | 0 | 0 | 0 | 0 | 0 | 0
Commercial_PV | 5.1944 | 4.308 | 3.5728 | 2.9631 | 2.4575 | 4.57
Central_PV | 4.1351 | 3.5518 | 3.0508 | 2.6205 | 2.2508 | 3.73
CSP_Trough_No_Storage | 4.286 | 3.8732 | 3.5002 | 3.1631 | 2.8585 | 2.5
Compressed_Air_Energy_Storage | 1.3975 | 1.3908 | 1.3841 | 1.3775 | 1.3709 | 0.12

## Cost CSV For Export
technology_id | technology | price_and_dollar_year | min_build_year | fuel | overnight_cost_$2007 | fixed_o_m_$2007 | var_o_m_$2007 | overnight_cost_change | connect_cost_generic_$2007_per_mw | heat_rate_mbtu_per_mwh | construction_time_years | year_1_cost_fraction | year_2_cost_fraction | year_3_cost_fraction | year_4_cost_fraction | year_5_cost_fraction | year_6_cost_fraction | max_age_years | forced_outage_rate | scheduled_outage_rate | intermittent | resource_limited | baseload | min_build_capacity | min_dispatch_fraction | min_runtime_hours | min_downtime_hours | max_ramp_rate_mw_per_hour | startup_fuel_mbtu | nonfuel_startup_cost | can_build_new | storage
1 | CCGT | 2007 | 2010 | Gas | 1097594.1366 | 12092.274 | 2.0353 | -0.0135 | 91289 | 6.974 | 3 | 0.5 | 0.4 | 0.1 | 0 | 0 | 0 | 30 | 0.04 | 0.06 | 0 | 0 | 0 | 0 | 0.5 | 8 | 4 | 150 | 700 | 6900 | 1 | 0
2 | Gas_Combustion_Turbine | 2007 | 2010 | Gas | 708354.3684 | 11321.478 | 3.3505 | -0.0144 | 91289 | 10.05 | 3 | 0.8 | 0.1 | 0.1 | 0 | 0 | 0 | 30 | 0.03 | 0.05 | 0 | 0 | 0 | 0 | 0.3 | 2 | 2 | 320 | 190 | 7500 | 1 | 0
3 | Concentrating_PV | 2007 | 2010 | Solar | 5786275.8115 | 16405 | 0 | -0.062859 | 65639 | 0 | 1 | 1 | 0 | 0 | 0 | 0 | 0 | 25 | 0.0027 | 0.0054 | 1 | 1 | 0 | 0 | 0 | 0 | 0 | 0 | 0 | 0 | 1 | 0
4 | Wind | 2007 | 2010 | Wind | 1867907.1477 | 57791.034 | 0 | -0.005 | 65639 | 0 | 3 | 0.8 | 0.1 | 0.1 | 0 | 0 | 0 | 20 | 0.015 | 0.003 | 1 | 1 | 0 | 0 | 0 | 0 | 0 | 0 | 0 | 0 | 1 | 0
5 | Offshore_Wind | 2007 | 2010 | Wind | 3655745.0457 | 96317.658 | 0 | -0.013 | 65639 | 0 | 4 | 0.7 | 0.1 | 0.1 | 0.1 | 0 | 0 | 20 | 0.02 | 0.01 | 1 | 1 | 0 | 0 | 0 | 0 | 0 | 0 | 0 | 0 | 1 | 0
6 | Residential_PV | 2007 | 2010 | Solar | 7034797.834 | 10210.22 | 0 | -0.0485 | 0 | 0 | 1 | 1 | 0 | 0 | 0 | 0 | 0 | 30 | 0.003 | 0 | 1 | 1 | 0 | 0 | 0 | 0 | 0 | 0 | 0 | 0 | 1 | 0
7 | CSP_Trough_6h_Storage | 2007 | 2012 | Solar | 7935139.1551 | 46146.3 | 0 | -0.045 | 65639 | 0 | 3 | 0.8 | 0.1 | 0.1 | 0 | 0 | 0 | 30 | 0.05 | 0.05 | 1 | 1 | 0 | 0 | 0 | 0 | 0 | 0 | 0 | 0 | 1 | 0
8 | Bio_Gas | 2007 | 2010 | Bio_Gas | 2580549.9188 | 114250 | 0.01 | -0.0144 | 91289 | 13.648 | 3 | 0.8 | 0.1 | 0.1 | 0 | 0 | 0 | 30 | 0.03 | 0.05 | 0 | 1 | 1 | 0 | 1 | 0 | 0 | 0 | 0 | 0 | 1 | 0
9 | Biomass_Steam_Turbine | 2007 | 2010 | Bio_Solid | 3214097.5754 | 73155.348 | 10.4508 | -0.0055 | 91289 | 14.5 | 4 | 0.4 | 0.3 | 0.2 | 0.1 | 0 | 0 | 45 | 0.09 | 0.076 | 0 | 1 | 1 | 0 | 0.2 | 12 | 8 | 220 | 2100 | 3070 | 1 | 0
10 | Biomass_IGCC | 2007 | 2012 | Bio_Solid | 3795858.7089 | 64450 | 6.71 | -0.0148 | 91289 | 9.646 | 4 | 0.4 | 0.3 | 0.2 | 0.1 | 0 | 0 | 40 | 0.06 | 0.1 | 0 | 1 | 1 | 0 | 0.5 | 8 | 4 | 150 | 700 | 6900 | 1 | 0
11 | Coal_IGCC | 2007 | 2010 | Coal | 2910020.8532 | 38675.952 | 2.9205 | -0.0148 | 91289 | 8.765 | 4 | 0.4 | 0.3 | 0.2 | 0.1 | 0 | 0 | 40 | 0.06 | 0.1 | 0 | 0 | 1 | 0 | 0.5 | 8 | 4 | 150 | 700 | 6900 | 1 | 0
12 | Coal_Steam_Turbine | 2007 | 2010 | Coal | 2346966.894 | 27534.546 | 4.5908 | -0.0119 | 91289 | 9.2 | 4 | 0.4 | 0.3 | 0.2 | 0.1 | 0 | 0 | 40 | 0.08 | 0.12 | 0 | 0 | 1 | 0 | 0.4 | 168 | 48 | 200 | 2500 | 4000 | 1 | 0
13 | Nuclear | 2007 | 2010 | Uranium | 3982256.2656 | 90034.902 | 0.49008 | 0 | 91289 | 10.434 | 6 | 0.1 | 0.2 | 0.2 | 0.2 | 0.2 | 0.1 | 40 | 0.04 | 0.06 | 0 | 0 | 1 | 1000 | 1 | 168 | 168 | 220 | 0 | 0 | 1 | 0
14 | Geothermal | 2007 | 2010 | Geothermal | 3783294.5618 | 261269.1 | 0 | -0.01 | 65639 | 32.32 | 4 | 0.4 | 0.3 | 0.2 | 0.1 | 0 | 0 | 45 | 0.0075 | 0.0241 | 0 | 1 | 1 | 0 | 1 | 0 | 0 | 0 | 0 | 0 | 1 | 0
15 | Hydro_NonPumped | 2007 | 2010 | Water | 2753971.7207 | 13631.67 | 2.4304 | -0.0077 | 65639 | 0 | 6 | 0.1 | 0.2 | 0.2 | 0.2 | 0.2 | 0.1 | 100 | 0.05 | 0.019 | 0 | 1 | 0 | 0 | 0 | 0 | 0 | 0 | 0 | 0 | 1 | 0
16 | Hydro_Pumped | 2007 | 2010 | Water | 4838532.8358 | 29665.764 | 0 | -0.0144 | 65639 | 0 | 6 | 0.1 | 0.2 | 0.2 | 0.2 | 0.2 | 0.1 | 100 | 0.038 | 0.03 | 0 | 1 | 0 | 0 | 0 | 0 | 0 | 0 | 0 | 0 | 1 | 0
17 | Gas_Combustion_Turbine_EP | 0 | 0 | Gas | 0 | 0 | 0 | 0 | 0 | 0 | 3 | 0.8 | 0.1 | 0.1 | 0 | 0 | 0 | 0 | 0 | 0 | 0 | 0 | 0 | 0 | 0 | 0 | 0 | 0 | 0 | 0 | 0 | 0
18 | Coal_Steam_Turbine_EP | 0 | 0 | Coal | 0 | 0 | 0 | 0 | 0 | 0 | 6 | 0.1 | 0.2 | 0.2 | 0.2 | 0.2 | 0.1 | 0 | 0 | 0 | 0 | 0 | 0 | 0 | 0 | 0 | 0 | 0 | 0 | 0 | 0 | 0
19 | Gas_Steam_Turbine_EP | 0 | 0 | Gas | 0 | 0 | 0 | 0 | 0 | 0 | 3 | 0.5 | 0.4 | 0.1 | 0 | 0 | 0 | 0 | 0 | 0 | 0 | 0 | 0 | 0 | 0 | 0 | 0 | 0 | 0 | 0 | 0 | 0
20 | CCGT_EP | 0 | 0 | Gas | 0 | 0 | 0 | 0 | 0 | 0 | 3 | 0.5 | 0.4 | 0.1 | 0 | 0 | 0 | 0 | 0 | 0 | 0 | 0 | 0 | 0 | 0 | 0 | 0 | 0 | 0 | 0 | 0 | 0
21 | Geothermal_EP | 0 | 0 | Geothermal | 0 | 0 | 0 | 0 | 0 | 0 | 4 | 0.4 | 0.3 | 0.2 | 0.1 | 0 | 0 | 0 | 0 | 0 | 0 | 0 | 0 | 0 | 0 | 0 | 0 | 0 | 0 | 0 | 0 | 0
22 | Nuclear_EP | 0 | 0 | Uranium | 0 | 0 | 0 | 0 | 0 | 0 | 6 | 0.1 | 0.2 | 0.2 | 0.2 | 0.2 | 0.1 | 0 | 0 | 0 | 0 | 0 | 0 | 0 | 0 | 0 | 0 | 0 | 0 | 0 | 0 | 0
23 | Wind_EP | 0 | 0 | Wind | 0 | 0 | 0 | 0 | 0 | 0 | 3 | 0.8 | 0.1 | 0.1 | 0 | 0 | 0 | 0 | 0 | 0 | 0 | 0 | 0 | 0 | 0 | 0 | 0 | 0 | 0 | 0 | 0 | 0
25 | Commercial_PV | 2007 | 2010 | Solar | 5976906.1693 | 10210.22 | 0 | -0.0457 | 0 | 0 | 1 | 1 | 0 | 0 | 0 | 0 | 0 | 30 | 0.003 | 0 | 1 | 1 | 0 | 0 | 0 | 0 | 0 | 0 | 0 | 0 | 1 | 0
26 | Central_PV | 2007 | 2010 | Solar | 4634620.2138 | 10210.22 | 0 | -0.0373 | 65639 | 0 | 3 | 0.8 | 0.1 | 0.1 | 0 | 0 | 0 | 30 | 0.003 | 0 | 1 | 1 | 0 | 0 | 0 | 0 | 0 | 0 | 0 | 0 | 1 | 0
27 | CSP_Trough_No_Storage | 2007 | 2010 | Solar | 4624269.4584 | 42817.05 | 0 | -0.025 | 65639 | 0 | 3 | 0.8 | 0.1 | 0.1 | 0 | 0 | 0 | 30 | 0.05 | 0.05 | 1 | 1 | 0 | 0 | 0 | 0 | 0 | 0 | 0 | 0 | 1 | 0
28 | Compressed_Air_Energy_Storage | 2007 | 2010 | Gas | 1402503.9775 | 9949.15 | 2.9915 | -0.0012 | 91289 | 4.4 | 6 | 0.1 | 0.2 | 0.2 | 0.2 | 0.2 | 0.1 | 30 | 0.03 | 0.04 | 0 | 1 | 0 | 0 | 0 | 0 | 0 | 0 | 0 | 0 | 1 | 1
29 | Gas_Combustion_Turbine_Cogen_EP | 0 | 0 | Gas | 0 | 0 | 0 | 0 | 0 | 0 | 3 | 0.8 | 0.1 | 0.1 | 0 | 0 | 0 | 0 | 0 | 0 | 0 | 0 | 0 | 0 | 0 | 0 | 0 | 0 | 0 | 0 | 0 | 0
30 | Coal_Steam_Turbine_Cogen_EP | 0 | 0 | Coal | 0 | 0 | 0 | 0 | 0 | 0 | 4 | 0.4 | 0.3 | 0.2 | 0.1 | 0 | 0 | 0 | 0 | 0 | 0 | 0 | 0 | 0 | 0 | 0 | 0 | 0 | 0 | 0 | 0 | 0
31 | Gas_Steam_Turbine_Cogen_EP | 0 | 0 | Gas | 0 | 0 | 0 | 0 | 0 | 0 | 3 | 0.5 | 0.4 | 0.1 | 0 | 0 | 0 | 0 | 0 | 0 | 0 | 0 | 0 | 0 | 0 | 0 | 0 | 0 | 0 | 0 | 0 | 0
32 | CCGT_Cogen_EP | 0 | 0 | Gas | 0 | 0 | 0 | 0 | 0 | 0 | 3 | 0.5 | 0.4 | 0.1 | 0 | 0 | 0 | 0 | 0 | 0 | 0 | 0 | 0 | 0 | 0 | 0 | 0 | 0 | 0 | 0 | 0 | 0

## CPV Cost Calcs
(in 2010 $)
year | $/Wp
2010 | 4.7
2011 | 4.25
2013 | 3.3 | cost declination rate
2015 | 2.6 | -0.062859
2016 | 2.47
2017 | 2.35
2018 | 2.23
2019 | 2.12
2020 | 2.01
2021 | 1.92
2022 | 1.83
2023 | 1.74
2024 | 1.65
2025 | 1.56
2026 | 1.47
2027 | 1.38
2028 | 1.29
2029 | 1.2
2030 | 1.11