## generator_costs_04-08-2010
technology_id | technology | price_and_dollar_year | min_build_year | fuel | $year_of_costs | interest_between_price_year_and_cost_year | cost_for_which_year? | overnight_cost | construction_cost_multipulier | fixed_o_m | var_o_m | overnight_cost_$2007 | fixed_o_m_$2007 | var_o_m_$2007 | overnight_cost_change | connect_cost_generic_$2007_per_mw | heat_rate_mbtu_per_mwh | construction_time_years | year_1_cost_fraction | year_2_cost_fraction | year_3_cost_fraction | year_4_cost_fraction | year_5_cost_fraction | year_6_cost_fraction | max_age_years | forced_outage_rate | scheduled_outage_rate | intermittent | resource_limited | baseload | min_build_capacity | min_dispatch_fraction | min_runtime_hours | min_downtime_hours | max_ramp_rate_mw_per_hour | startup_fuel_mbtu | nonfuel_startup_cost | can_build_new | storage | tech_name_again | source - all dispatch data from TEPPC_Generator_Categories
1 | CCGT | 2007 | 2010 | Gas | 2004 | 1.098 | 2010 | 896906 | 1.07 | 11013 | 1.8537 | 1096994.1364 | 12092.274 | 2.0353 | -0.0135 | 91289 | 6.974 | 3 | 0.5 | 0.4 | 0.1 | 0 | 0 | 0 | 30 | 0.04 | 0.06 | 0 | 0 | 0 | 250 | 0.5 | 8 | 4 | 150 | 700 | 6900 | 1 | 0 | CCGT | ReEDs Sheet
2 | Gas_Combustion_Turbine | 2007 | 2010 | Gas | 2004 | 1.098 | 2010 | 593905 | 1.04 | 10311 | 3.0515 | 707913.8066 | 11321.478 | 3.3505 | -0.0144 | 91289 | 10.05 | 3 | 0.8 | 0.1 | 0.1 | 0 | 0 | 0 | 30 | 0.03 | 0.05 | 0 | 0 | 0 | 0 | 0.3 | 2 | 2 | 320 | 190 | 7500 | 1 | 0 | Gas_Combustion_Turbine | ReEDs Sheet
4 | Wind | 2007 | 2010 | Wind | 2004 | 1.098 | 2010 | 1596000 | 1.05 | 52633 | 0 | 1867767.0581 | 57791.034 | 0 | -0.005 | 65639 | 0 | 3 | 0.8 | 0.1 | 0.1 | 0 | 0 | 0 | 20 | 0.015 | 0.003 | 1 | 1 | 0 | 0 | 0 | 0 | 0 | 0 | 0 | 0 | 1 | 0 | Wind | Black and Veatch for REFutures (12-02-09 update) (onReEDs sheet) for capital cost, outage rates from Mathias
5 | Offshore_Wind | 2007 | 2010 | Wind | 2004 | 1.098 | 2010 | 2833000 | 1.13 | 87721 | 0 | 3653891.8962 | 96317.658 | 0 | -0.013 | 65639 | 0 | 4 | 0.7 | 0.1 | 0.1 | 0.1 | 0 | 0 | 20 | 0.02 | 0.01 | 1 | 1 | 0 | 0 | 0 | 0 | 0 | 0 | 0 | 0 | 1 | 0 | Offshore_Wind | Black and Veatch for REFutures (12-02-09 update) (onReEDs sheet) for capital cost, EIA says minimum learning by 2025 is 20%, so this is a 1.1% declination rate, capital cost multipulier from EIA,http://graysharboroceanenergy.com/Documents/LIPA%20Offshore%20Wind%20rept.pdf for total outage rate of 3%, distributed by guess
6 | Residential_PV | 2007 | 2010 | Solar | 2009 | 0.97 | 2010 | 4371147 | 1.05 | 10526 | 0 | 5065915.4975 | 10210.22 | 0 | -0.044 | 0 | 0 | 0.5 | 1 | 0 | 0 | 0 | 0 | 0 | 30 | 0.003 | 0 | 1 | 1 | 0 | 0 | 0 | 0 | 0 | 0 | 0 | 0 | 1 | 0 | Residential_PV | DOE Solar Program Costs, took 2020 value for fixed O+M, 10% added to capital costs to go from utility to distributed, but also assumed a 5% declination rate, , outage rates from Mathias
7 | CSP_Trough_6h_Storage | 2007 | 2012 | Solar | 2010 | 0.965 | 2010 | 6821000 | 1.05 | 47820 | 0 | 7887030.736 | 46146.3 | 0 | -0.045 | 65639 | 0 | 3 | 0.8 | 0.1 | 0.1 | 0 | 0 | 0 | 30 | 0.05 | 0.05 | 1 | 1 | 0 | 0 | 0 | 0 | 0 | 0 | 0 | 0 | 1 | 0 | CSP_Trough_6h_Storage | CapEx from SAM with Solar Field area = 800000m^2 and 6h TES, construction cost mulitplier and yearly cost fraction from CSP on ReEDs sheet- it's unclear how much these change with storage... assumed to be the same here, cost declination rate and fixed OM from Mark Mehos estimate on ReEDs sheet - took 2020 fixed OM value. Most places put VarOM at 0, so this was done here
8 | Bio_Gas | 2007 | 2010 | Bio_Gas | 2007 | 1 | 2008 | 2377000 | 1.07 | 114250 | 0.01 | 2580014.816 | 114250 | 0.01 | -0.0144 | 91289 | 13.648 | 3 | 0.8 | 0.1 | 0.1 | 0 | 0 | 0 | 30 | 0.03 | 0.05 | 0 | 1 | 1 | 0 | 1 | 0 | 0 | 0 | 0 | 0 | 1 | 0 | Bio_Gas | EIA, cost declination rate, construction time, lifetime, outage rates assumed to be equal to gas combustion turbine
9 | Biomass_Steam_Turbine | 2007 | 2010 | Bio_Solid | 2004 | 1.098 | 2010 | 2617450 | 1.1 | 66626 | 9.518 | 3213805.9049 | 73155.348 | 10.4508 | -0.0055 | 91289 | 14.5 | 4 | 0.4 | 0.3 | 0.2 | 0.1 | 0 | 0 | 45 | 0.09 | 0.076 | 0 | 1 | 1 | 0 | 0.2 | 12 | 8 | 220 | 2100 | 3070 | 1 | 0 | Biomass_Steam_Turbine | ReEDs Sheet, cost declination rate assumed to be that of a gas steam turbine
10 | Biomass_IGCC | 2007 | 2012 | Bio_Solid | 2007 | 1 | 2008 | 3339000 | 1.12 | 64450 | 6.71 | 3795027.264 | 64450 | 6.71 | -0.0148 | 91289 | 9.646 | 4 | 0.4 | 0.3 | 0.2 | 0.1 | 0 | 0 | 40 | 0.06 | 0.1 | 0 | 1 | 1 | 0 | 0.5 | 8 | 4 | 150 | 700 | 6900 | 1 | 0 | Biomass_IGCC | EIA, cost declination rate, construction time, lifetime, outage rates assumed to be equal to coal IGCC
11 | Coal_IGCC | 2007 | 2010 | Coal | 2004 | 1.098 | 2010 | 2166113 | 1.17 | 35224 | 2.6598 | 2908109.0392 | 38675.952 | 2.9205 | -0.0148 | 91289 | 8.765 | 4 | 0.4 | 0.3 | 0.2 | 0.1 | 0 | 0 | 40 | 0.06 | 0.1 | 0 | 0 | 1 | 250 | 0.5 | 8 | 4 | 150 | 700 | 6900 | 1 | 0 | Coal_IGCC | ReEDs Sheet, assumed to run for 40 years, not 60
12 | Coal_Steam_Turbine | 2007 | 2010 | Coal | 2004 | 1.098 | 2010 | 1874626 | 1.1 | 25077 | 4.181 | 2345969.9732 | 27534.546 | 4.5908 | -0.0119 | 91289 | 9.2 | 4 | 0.4 | 0.3 | 0.2 | 0.1 | 0 | 0 | 40 | 0.08 | 0.12 | 0 | 0 | 1 | 100 | 0.4 | 168 | 48 | 200 | 2500 | 4000 | 1 | 0 | Coal_Steam_Turbine | ReEDs Sheet, assumed to run for 40 years, not 60
13 | Nuclear | 2007 | 2010 | Uranium | 2004 | 1.098 | 2010 | 3022356 | 1.2 | 81999 | 0.44634 | 4161698.1737 | 90034.902 | 0.49008 | -0.0148 | 91289 | 10.434 | 6 | 0.1 | 0.2 | 0.2 | 0.2 | 0.2 | 0.1 | 40 | 0.04 | 0.06 | 0 | 0 | 1 | 1000 | 1 | 168 | 168 | 220 | 0 | 0 | 1 | 0 | Nuclear | ReEDs Sheet, nukes run for 40 years at least, so the 30 year ReEDs lifetime was changed to 40, also the cost declination rate was set to 0.55% as nukes don't really obey the laws of mass production because they aren't mass produced
14 | Geothermal | 2007 | 2010 | Geothermal | 2004 | 1.098 | 2010 | 3039350 | 1.1 | 237950 | 0 | 3782159.6869 | 261269.1 | 0 | -0.01 | 65639 | 32.32 | 4 | 0.4 | 0.3 | 0.2 | 0.1 | 0 | 0 | 45 | 0.0075 | 0.0241 | 0 | 1 | 1 | 0 | 1 | 0 | 0 | 0 | 0 | 0 | 1 | 0 | Geothermal | ReEDs Sheet, cost declination rate assumed to be between ST and other techs (@1%). EIA has minimum learning by 2025 as 10%, so this is roughly consistent
15 | Hydro_NonPumped | 2007 | 2010 | Water | 2004 | 1.098 | 2010 | 2042231 | 1.2 | 12415 | 2.2135 | 2753481.9008 | 13631.67 | 2.4304 | -0.0077 | 65639 | 0 | 6 | 0.1 | 0.2 | 0.2 | 0.2 | 0.2 | 0.1 | 100 | 0.05 | 0.019 | 0 | 1 | 0 | 0 | 0 | 0 | 0 | 0 | 0 | 0 | 1 | 0 | Hydro_NonPumped | ReEDs Sheet
16 | Hydro_Pumped | 2007 | 2010 | Water | 2004 | 1.098 | 2010 | 3515865 | 1.2 | 27018 | 0 | 4835523.5054 | 29665.764 | 0 | -0.0144 | 65639 | 0 | 6 | 0.1 | 0.2 | 0.2 | 0.2 | 0.2 | 0.1 | 100 | 0.038 | 0.03 | 0 | 1 | 0 | 0 | 0 | 0 | 0 | 0 | 0 | 0 | 1 | 0 | Hydro_Pumped | ReEDs Sheet
17 | Gas_Combustion_Turbine_EP |  |  | Gas | [13 empty] | 3 | 0.8 | 0.1 | 0.1 | 0 | 0 | 0 | [13 empty] | 0 | 0
18 | Coal_Steam_Turbine_EP |  |  | Coal | [13 empty] | 6 | 0.1 | 0.2 | 0.2 | 0.2 | 0.2 | 0.1 | [13 empty] | 0 | 0
19 | Gas_Steam_Turbine_EP |  |  | Gas | [13 empty] | 3 | 0.5 | 0.4 | 0.1 | 0 | 0 | 0 | [13 empty] | 0 | 0
20 | CCGT_EP |  |  | Gas | [13 empty] | 3 | 0.5 | 0.4 | 0.1 | 0 | 0 | 0 | [13 empty] | 0 | 0
21 | Geothermal_EP |  |  | Geothermal | [13 empty] | 4 | 0.4 | 0.3 | 0.2 | 0.1 | 0 | 0 | [13 empty] | 0 | 0
22 | Nuclear_EP |  |  | Uranium | [13 empty] | 6 | 0.1 | 0.2 | 0.2 | 0.2 | 0.2 | 0.1 | [13 empty] | 0 | 0
23 | Wind_EP |  |  | Wind | [13 empty] | 3 | 0.8 | 0.1 | 0.1 | 0 | 0 | 0 | [13 empty] | 0 | 0
25 | Commercial_PV | 2007 | 2010 | Solar | 2009 | 0.97 | 2010 | 4120000 | 1.05 | 10526 | 0 | 4774850.1366 | 10210.22 | 0 | -0.044 | 0 | 0 | 1 | 1 | 0 | 0 | 0 | 0 | 0 | 30 | 0.003 | 0 | 1 | 1 | 0 | 0 | 0 | 0 | 0 | 0 | 0 | 0 | 1 | 0 | Distributed_PV | Solar Vision Study (see PV_Cost_Calc.xlsx) for costs, ReEDs sheet for construction cost multiplier and cost fractions, Matthias for forced outage rate
26 | Central_PV | 2007 | 2010 | Solar | 2009 | 0.97 | 2010 | 3900000 | 1.05 | 10526 | 0 | 4519882.4108 | 10210.22 | 0 | -0.044 | 65639 | 0 | 3 | 0.8 | 0.1 | 0.1 | 0 | 0 | 0 | 30 | 0.003 | 0 | 1 | 1 | 0 | 0 | 0 | 0 | 0 | 0 | 0 | 0 | 1 | 0 | Central_PV | Solar Vision Study (see PV_Cost_Calc.xlsx) for costs, ReEDs sheet for construction cost multiplier and cost fractions, Matthias for forced outage rate
27 | CSP_Trough_No_Storage | 2007 | 2010 | Solar | 2010 | 0.965 | 2010 | 4230000 | 1.05 | 44370 | 0 | 4615604.3711 | 42817.05 | 0 | -0.025 | 65639 | 0 | 3 | 0.8 | 0.1 | 0.1 | 0 | 0 | 0 | 30 | 0.05 | 0.05 | 1 | 1 | 0 | 0 | 0 | 0 | 0 | 0 | 0 | 0 | 1 | 0 | CSP_Trough_No_Storage | CapEx from SAM with Solar Field area = 600000m^2, construction cost mulitplier and yearly cost fraction from ReEDs sheet, cost declination rate and fixed OM from DOE solar program costs on ReEDs sheet - took 2020 fixed OM value. Most places put VarOM at 0, so this was done here
28 | Compressed_Air_Energy_Storage | 2007 | 2010 | Gas | 2010 | 0.965 | 2010 | 1200000 | 1.2068 | 10310 | 3.1 | 1402497.9187 | 9949.15 | 2.9915 | -0.0012 | 91289 | 4.4 | 6 | 0.1 | 0.2 | 0.2 | 0.2 | 0.2 | 0.1 | 30 | 0.03 | 0.04 | 0 | 1 | 0 | 0 | 0 | 0 | 0 | 0 | 0 | 0 | 1 | 1 | Compressed_Air_Energy_storage | ReEDs Sheet; also Sullivan et al (2008), NREL/CP-670-43510 Conference Paper for o&m costs, declanation rate, etc; $1,200,000 taken as capital cost in 2010 rather than 2004 based on conversation with Hernandez
29 | Gas_Combustion_Turbine_Cogen_EP |  |  | Gas | [13 empty] | 3 | 0.8 | 0.1 | 0.1 | 0 | 0 | 0 | [13 empty] | 0 | 0
30 | Coal_Steam_Turbine_Cogen_EP |  |  | Coal | [13 empty] | 4 | 0.4 | 0.3 | 0.2 | 0.1 | 0 | 0 | [13 empty] | 0 | 0
31 | Gas_Steam_Turbine_Cogen_EP |  |  | Gas | [13 empty] | 3 | 0.5 | 0.4 | 0.1 | 0 | 0 | 0 | [13 empty] | 0 | 0
32 | CCGT_Cogen_EP |  |  | Gas | [13 empty] | 3 | 0.5 | 0.4 | 0.1 | 0 | 0 | 0 | [13 empty] | 0 | 0
Resultant Capital Costs ($2007/MW) in Investment Period Years
technology | 2010 | 2014 | 2018 | 2022 | 2026 | Cost Declination Rate (%/yr)
CCGT | 1.0532 | 0.99743 | 0.94465 | 0.89467 | 0.84732 | 1.35
Gas_Combustion_Turbine | 0.67777 | 0.63957 | 0.60351 | 0.5695 | 0.53739 | 1.44
Wind | 1.8399 | 1.8034 | 1.7676 | 1.7325 | 1.6981 | 0.5
Offshore_Wind | 3.5132 | 3.3341 | 3.1641 | 3.0027 | 2.8496 | 1.3
Residential_PV | 4.4262 | 3.6971 | 3.0881 | 2.5794 | 2.1546 | 4.4
CSP_Trough_6h_Storage | 6.8695 | 5.714 | 4.7528 | 3.9533 | 3.2883 | 4.5
Bio_Gas | 2.4702 | 2.3309 | 2.1995 | 2.0755 | 1.9586 | 1.44
Biomass_Steam_Turbine | 3.1611 | 3.0921 | 3.0246 | 2.9586 | 2.8941 | 0.55
Biomass_IGCC | 3.629 | 3.4189 | 3.2209 | 3.0345 | 2.8588 | 1.48
Coal_IGCC | 2.7809 | 2.6199 | 2.4682 | 2.3253 | 2.1907 | 1.48
Coal_Steam_Turbine | 2.2632 | 2.1574 | 2.0565 | 1.9604 | 1.8687 | 1.19
Nuclear | 3.9796 | 3.7492 | 3.5321 | 3.3276 | 3.135 | 1.48
Geothermal | 3.6698 | 3.5252 | 3.3863 | 3.2529 | 3.1247 | 1
Hydro_NonPumped | 2.6904 | 2.6085 | 2.529 | 2.452 | 2.3774 | 0.77
Hydro_Pumped | 4.6296 | 4.3687 | 4.1224 | 3.89 | 3.6708 | 1.44
Gas_Combustion_Turbine_EP | 0 | 0 | 0 | 0 | 0 | 0
Coal_Steam_Turbine_EP | 0 | 0 | 0 | 0 | 0 | 0
Gas_Steam_Turbine_EP | 0 | 0 | 0 | 0 | 0 | 0
CCGT_EP | 0 | 0 | 0 | 0 | 0 | 0
Geothermal_EP | 0 | 0 | 0 | 0 | 0 | 0
Nuclear_EP | 0 | 0 | 0 | 0 | 0 | 0
Wind_EP | 0 | 0 | 0 | 0 | 0 | 0
Commercial_PV | 4.1719 | 3.4847 | 2.9107 | 2.4312 | 2.0308 | 4.4
Central_PV | 3.9491 | 3.2986 | 2.7553 | 2.3014 | 1.9223 | 4.4
CSP_Trough_No_Storage | 4.278 | 3.866 | 3.4936 | 3.1572 | 2.8531 | 2.5
Compressed_Air_Energy_Storage | 1.3975 | 1.3908 | 1.3841 | 1.3775 | 1.3709 | 0.12

## Cost CSV For Export
technology_id | technology | price_and_dollar_year | min_build_year | fuel | overnight_cost_$2007 | fixed_o_m_$2007 | var_o_m_$2007 | overnight_cost_change | connect_cost_generic_$2007_per_mw | heat_rate_mbtu_per_mwh | construction_time_years | year_1_cost_fraction | year_2_cost_fraction | year_3_cost_fraction | year_4_cost_fraction | year_5_cost_fraction | year_6_cost_fraction | max_age_years | forced_outage_rate | scheduled_outage_rate | intermittent | resource_limited | baseload | min_build_capacity | min_dispatch_fraction | min_runtime_hours | min_downtime_hours | max_ramp_rate_mw_per_hour | startup_fuel_mbtu | nonfuel_startup_cost | can_build_new | storage
1 | CCGT | 2007 | 2010 | Gas | 1096994.1364 | 12092.274 | 2.0353 | -0.0135 | 91289 | 6.974 | 3 | 0.5 | 0.4 | 0.1 | 0 | 0 | 0 | 30 | 0.04 | 0.06 | 0 | 0 | 0 | 0 | 0.5 | 8 | 4 | 150 | 700 | 6900 | 1 | 0
2 | Gas_Combustion_Turbine | 2007 | 2010 | Gas | 707913.8066 | 11321.478 | 3.3505 | -0.0144 | 91289 | 10.05 | 3 | 0.8 | 0.1 | 0.1 | 0 | 0 | 0 | 30 | 0.03 | 0.05 | 0 | 0 | 0 | 0 | 0.3 | 2 | 2 | 320 | 190 | 7500 | 1 | 0
4 | Wind | 2007 | 2010 | Wind | 1867767.0581 | 57791.034 | 0 | -0.005 | 65639 | 0 | 3 | 0.8 | 0.1 | 0.1 | 0 | 0 | 0 | 20 | 0.015 | 0.003 | 1 | 1 | 0 | 0 | 0 | 0 | 0 | 0 | 0 | 0 | 1 | 0
5 | Offshore_Wind | 2007 | 2010 | Wind | 3653891.8962 | 96317.658 | 0 | -0.013 | 65639 | 0 | 4 | 0.7 | 0.1 | 0.1 | 0.1 | 0 | 0 | 20 | 0.02 | 0.01 | 1 | 1 | 0 | 0 | 0 | 0 | 0 | 0 | 0 | 0 | 1 | 0
6 | Residential_PV | 2007 | 2010 | Solar | 5065915.4975 | 10210.22 | 0 | -0.044 | 0 | 0 | 0.5 | 1 | 0 | 0 | 0 | 0 | 0 | 30 | 0.003 | 0 | 1 | 1 | 0 | 0 | 0 | 0 | 0 | 0 | 0 | 0 | 1 | 0
7 | CSP_Trough_6h_Storage | 2007 | 2012 | Solar | 7887030.736 | 46146.3 | 0 | -0.045 | 65639 | 0 | 3 | 0.8 | 0.1 | 0.1 | 0 | 0 | 0 | 30 | 0.05 | 0.05 | 1 | 1 | 0 | 0 | 0 | 0 | 0 | 0 | 0 | 0 | 1 | 0
8 | Bio_Gas | 2007 | 2010 | Bio_Gas | 2580014.816 | 114250 | 0.01 | -0.0144 | 91289 | 13.648 | 3 | 0.8 | 0.1 | 0.1 | 0 | 0 | 0 | 30 | 0.03 | 0.05 | 0 | 1 | 1 | 0 | 1 | 0 | 0 | 0 | 0 | 0 | 1 | 0
9 | Biomass_Steam_Turbine | 2007 | 2010 | Bio_Solid | 3213805.9049 | 73155.348 | 10.4508 | -0.0055 | 91289 | 14.5 | 4 | 0.4 | 0.3 | 0.2 | 0.1 | 0 | 0 | 45 | 0.09 | 0.076 | 0 | 1 | 1 | 0 | 0.2 | 12 | 8 | 220 | 2100 | 3070 | 1 | 0
10 | Biomass_IGCC | 2007 | 2012 | Bio_Solid | 3795027.264 | 64450 | 6.71 | -0.0148 | 91289 | 9.646 | 4 | 0.4 | 0.3 | 0.2 | 0.1 | 0 | 0 | 40 | 0.06 | 0.1 | 0 | 1 | 1 | 0 | 0.5 | 8 | 4 | 150 | 700 | 6900 | 1 | 0
11 | Coal_IGCC | 2007 | 2010 | Coal | 2908109.0392 | 38675.952 | 2.9205 | -0.0148 | 91289 | 8.765 | 4 | 0.4 | 0.3 | 0.2 | 0.1 | 0 | 0 | 40 | 0.06 | 0.1 | 0 | 0 | 1 | 0 | 0.5 | 8 | 4 | 150 | 700 | 6900 | 1 | 0
12 | Coal_Steam_Turbine | 2007 | 2010 | Coal | 2345969.9732 | 27534.546 | 4.5908 | -0.0119 | 91289 | 9.2 | 4 | 0.4 | 0.3 | 0.2 | 0.1 | 0 | 0 | 40 | 0.08 | 0.12 | 0 | 0 | 1 | 0 | 0.4 | 168 | 48 | 200 | 2500 | 4000 | 1 | 0
13 | Nuclear | 2007 | 2010 | Uranium | 4161698.1737 | 90034.902 | 0.49008 | -0.0148 | 91289 | 10.434 | 6 | 0.1 | 0.2 | 0.2 | 0.2 | 0.2 | 0.1 | 40 | 0.04 | 0.06 | 0 | 0 | 1 | 1000 | 1 | 168 | 168 | 220 | 0 | 0 | 1 | 0
14 | Geothermal | 2007 | 2010 | Geothermal | 3782159.6869 | 261269.1 | 0 | -0.01 | 65639 | 32.32 | 4 | 0.4 | 0.3 | 0.2 | 0.1 | 0 | 0 | 45 | 0.0075 | 0.0241 | 0 | 1 | 1 | 0 | 1 | 0 | 0 | 0 | 0 | 0 | 1 | 0
15 | Hydro_NonPumped | 2007 | 2010 | Water | 2753481.9008 | 13631.67 | 2.4304 | -0.0077 | 65639 | 0 | 6 | 0.1 | 0.2 | 0.2 | 0.2 | 0.2 | 0.1 | 100 | 0.05 | 0.019 | 0 | 1 | 0 | 0 | 0 | 0 | 0 | 0 | 0 | 0 | 1 | 0
16 | Hydro_Pumped | 2007 | 2010 | Water | 4835523.5054 | 29665.764 | 0 | -0.0144 | 65639 | 0 | 6 | 0.1 | 0.2 | 0.2 | 0.2 | 0.2 | 0.1 | 100 | 0.038 | 0.03 | 0 | 1 | 0 | 0 | 0 | 0 | 0 | 0 | 0 | 0 | 1 | 0
17 | Gas_Combustion_Turbine_EP | 0 | 0 | Gas | 0 | 0 | 0 | 0 | 0 | 0 | 3 | 0.8 | 0.1 | 0.1 | 0 | 0 | 0 | 0 | 0 | 0 | 0 | 0 | 0 | 0 | 0 | 0 | 0 | 0 | 0 | 0 | 0 | 0
18 | Coal_Steam_Turbine_EP | 0 | 0 | Coal | 0 | 0 | 0 | 0 | 0 | 0 | 6 | 0.1 | 0.2 | 0.2 | 0.2 | 0.2 | 0.1 | 0 | 0 | 0 | 0 | 0 | 0 | 0 | 0 | 0 | 0 | 0 | 0 | 0 | 0 | 0
19 | Gas_Steam_Turbine_EP | 0 | 0 | Gas | 0 | 0 | 0 | 0 | 0 | 0 | 3 | 0.5 | 0.4 | 0.1 | 0 | 0 | 0 | 0 | 0 | 0 | 0 | 0 | 0 | 0 | 0 | 0 | 0 | 0 | 0 | 0 | 0 | 0
20 | CCGT_EP | 0 | 0 | Gas | 0 | 0 | 0 | 0 | 0 | 0 | 3 | 0.5 | 0.4 | 0.1 | 0 | 0 | 0 | 0 | 0 | 0 | 0 | 0 | 0 | 0 | 0 | 0 | 0 | 0 | 0 | 0 | 0 | 0
21 | Geothermal_EP | 0 | 0 | Geothermal | 0 | 0 | 0 | 0 | 0 | 0 | 4 | 0.4 | 0.3 | 0.2 | 0.1 | 0 | 0 | 0 | 0 | 0 | 0 | 0 | 0 | 0 | 0 | 0 | 0 | 0 | 0 | 0 | 0 | 0
22 | Nuclear_EP | 0 | 0 | Uranium | 0 | 0 | 0 | 0 | 0 | 0 | 6 | 0.1 | 0.2 | 0.2 | 0.2 | 0.2 | 0.1 | 0 | 0 | 0 | 0 | 0 | 0 | 0 | 0 | 0 | 0 | 0 | 0 | 0 | 0 | 0
23 | Wind_EP | 0 | 0 | Wind | 0 | 0 | 0 | 0 | 0 | 0 | 3 | 0.8 | 0.1 | 0.1 | 0 | 0 | 0 | 0 | 0 | 0 | 0 | 0 | 0 | 0 | 0 | 0 | 0 | 0 | 0 | 0 | 0 | 0
25 | Commercial_PV | 2007 | 2010 | Solar | 4774850.1366 | 10210.22 | 0 | -0.044 | 0 | 0 | 1 | 1 | 0 | 0 | 0 | 0 | 0 | 30 | 0.003 | 0 | 1 | 1 | 0 | 0 | 0 | 0 | 0 | 0 | 0 | 0 | 1 | 0
26 | Central_PV | 2007 | 2010 | Solar | 4519882.4108 | 10210.22 | 0 | -0.044 | 65639 | 0 | 3 | 0.8 | 0.1 | 0.1 | 0 | 0 | 0 | 30 | 0.003 | 0 | 1 | 1 | 0 | 0 | 0 | 0 | 0 | 0 | 0 | 0 | 1 | 0
27 | CSP_Trough_No_Storage | 2007 | 2010 | Solar | 4615604.3711 | 42817.05 | 0 | -0.025 | 65639 | 0 | 3 | 0.8 | 0.1 | 0.1 | 0 | 0 | 0 | 30 | 0.05 | 0.05 | 1 | 1 | 0 | 0 | 0 | 0 | 0 | 0 | 0 | 0 | 1 | 0
28 | Compressed_Air_Energy_Storage | 2007 | 2010 | Gas | 1402497.9187 | 9949.15 | 2.9915 | -0.0012 | 91289 | 4.4 | 6 | 0.1 | 0.2 | 0.2 | 0.2 | 0.2 | 0.1 | 30 | 0.03 | 0.04 | 0 | 1 | 0 | 0 | 0 | 0 | 0 | 0 | 0 | 0 | 1 | 1
29 | Gas_Combustion_Turbine_Cogen_EP | 0 | 0 | Gas | 0 | 0 | 0 | 0 | 0 | 0 | 3 | 0.8 | 0.1 | 0.1 | 0 | 0 | 0 | 0 | 0 | 0 | 0 | 0 | 0 | 0 | 0 | 0 | 0 | 0 | 0 | 0 | 0 | 0
30 | Coal_Steam_Turbine_Cogen_EP | 0 | 0 | Coal | 0 | 0 | 0 | 0 | 0 | 0 | 4 | 0.4 | 0.3 | 0.2 | 0.1 | 0 | 0 | 0 | 0 | 0 | 0 | 0 | 0 | 0 | 0 | 0 | 0 | 0 | 0 | 0 | 0 | 0
31 | Gas_Steam_Turbine_Cogen_EP | 0 | 0 | Gas | 0 | 0 | 0 | 0 | 0 | 0 | 3 | 0.5 | 0.4 | 0.1 | 0 | 0 | 0 | 0 | 0 | 0 | 0 | 0 | 0 | 0 | 0 | 0 | 0 | 0 | 0 | 0 | 0 | 0
32 | CCGT_Cogen_EP | 0 | 0 | Gas | 0 | 0 | 0 | 0 | 0 | 0 | 3 | 0.5 | 0.4 | 0.1 | 0 | 0 | 0 | 0 | 0 | 0 | 0 | 0 | 0 | 0 | 0 | 0 | 0 | 0 | 0 | 0 | 0 | 0