## generator_costs
technology_id | technology | price_and_dollar_year | min_build_year | fuel | $year_of_costs | interest_between_price_year_and_cost_year | cost_for_which_year? | overnight_cost | construction_cost_multipulier | fixed_o_m | var_o_m | overnight_cost_$2007 | fixed_o_m_$2007 | var_o_m_$2007 | overnight_cost_change | connect_cost_generic_$2007_per_mw | heat_rate_mbtu_per_mwh | construction_time_years | year_1_cost_fraction | year_2_cost_fraction | year_3_cost_fraction | year_4_cost_fraction | year_5_cost_fraction | year_6_cost_fraction | max_age_years | forced_outage_rate | scheduled_outage_rate | intermittent | resource_limited | baseload | min_build_capacity | can_build_new | ccs | storage | storage_efficiency | max_store_rate | tech_name_again | source - all dispatch data from TEPPC_Generator_Categories
1 | CCGT | 2007 | 2010 | Gas | 2004 | 1.098 | 2010 | 896906 | 1.07 | 11013 | 1.8537 | 1097594.1366 | 12092.274 | 2.0353 | -0.0135 | 91289 | 6.974 | 3 | 0.5 | 0.4 | 0.1 | 0 | 0 | 0 | 30 | 0.04 | 0.06 | 0 | 0 | 0 | 0 | 1 | 0 | 0 | 0 | 0 | CCGT | ReEDs Sheet
2 | Gas_Combustion_Turbine | 2007 | 2010 | Gas | 2004 | 1.098 | 2010 | 593905 | 1.04 | 10311 | 3.0515 | 708354.3684 | 11321.478 | 3.3505 | -0.0144 | 91289 | 10.05 | 3 | 0.8 | 0.1 | 0.1 | 0 | 0 | 0 | 30 | 0.03 | 0.05 | 0 | 0 | 0 | 0 | 1 | 0 | 0 | 0 | 0 | Gas_Combustion_Turbine | ReEDs Sheet
3 | Concentrating_PV | 2007 | 2010 | Solar | 2010 | 0.965 | 2010 | 4700000 | 1.05 | 17000 | 0 | 5786275.8115 | 16405 | 0 | -0.062859 | 65639 | 0 | 3 | 0.8 | 0.1 | 0.1 | 0 | 0 | 0 | 25 | 0.0027 | 0.0054 | 1 | 1 | 0 | 0 | 1 | 0 | 0 | 0 | 0 | Concentrating_PV | CPV Consortium numbers (It's more or less SolFocus)
4 | Wind | 2007 | 2010 | Wind | 2004 | 1.098 | 2010 | 1596000 | 1.05 | 52633 | 0 | 1867907.1477 | 57791.034 | 0 | -0.005 | 65639 | 0 | 3 | 0.8 | 0.1 | 0.1 | 0 | 0 | 0 | 20 | 0.015 | 0.003 | 1 | 1 | 0 | 0 | 1 | 0 | 0 | 0 | 0 | Wind | Black and Veatch for REFutures (12-02-09 update) (onReEDs sheet) for capital cost, outage rates from Mathias
5 | Offshore_Wind | 2007 | 2010 | Wind | 2004 | 1.098 | 2010 | 2833000 | 1.13 | 87721 | 0 | 3655745.0457 | 96317.658 | 0 | -0.013 | 65639 | 0 | 4 | 0.7 | 0.1 | 0.1 | 0.1 | 0 | 0 | 20 | 0.02 | 0.01 | 1 | 1 | 0 | 0 | 1 | 0 | 0 | 0 | 0 | Offshore_Wind | Black and Veatch for REFutures (12-02-09 update) (onReEDs sheet) for capital cost, EIA says minimum learning by 2025 is 20%, so this is a 1.1% declination rate, capital cost multipulier from EIA,http://graysharboroceanenergy.com/Documents/LIPA%20Offshore%20Wind%20rept.pdf for total outage rate of 3%, distributed by guess
6 | Residential_PV | 2007 | 2010 | Solar | 2009 | 0.97 | 2010 | 5950000 | 1.05 | 10526 | 0 | 7034797.834 | 10210.22 | 0 | -0.0485 | 0 | 0 | 1 | 1 | 0 | 0 | 0 | 0 | 0 | 30 | 0.003 | 0 | 1 | 1 | 0 | 0 | 1 | 0 | 0 | 0 | 0 | Residential_PV | DOE Solar Program Costs, took 2020 value for fixed O+M, 10% added to capital costs to go from utility to distributed, but also assumed a 5% declination rate, , outage rates from Mathias
7 | CSP_Trough_6h_Storage | 2007 | 2012 | Solar | 2010 | 0.965 | 2010 | 6821000 | 1.05 | 47820 | 0 | 7935139.1551 | 46146.3 | 0 | -0.045 | 65639 | 0 | 3 | 0.8 | 0.1 | 0.1 | 0 | 0 | 0 | 30 | 0.05 | 0.05 | 1 | 1 | 0 | 0 | 1 | 0 | 0 | 0 | 0 | CSP_Trough_6h_Storage | CapEx from SAM with Solar Field area = 800000m^2 and 6h TES, construction cost mulitplier and yearly cost fraction from CSP on ReEDs sheet- it's unclear how much these change with storage... assumed to be the same here, cost declination rate and fixed OM from Mark Mehos estimate on ReEDs sheet - took 2020 fixed OM value. Most places put VarOM at 0, so this was done here
8 | Bio_Gas | 2007 | 2010 | Bio_Gas | 2007 | 1 | 2008 | 2377000 | 1.07 | 114250 | 0.01 | 2580549.9188 | 114250 | 0.01 | -0.0144 | 91289 | 13.648 | 3 | 0.8 | 0.1 | 0.1 | 0 | 0 | 0 | 30 | 0.03 | 0.05 | 0 | 1 | 1 | 0 | 1 | 0 | 0 | 0 | 0 | Bio_Gas | EIA, cost declination rate, construction time, lifetime, outage rates assumed to be equal to gas combustion turbine
9 | Biomass_Steam_Turbine | 2007 | 2010 | Bio_Solid | 2004 | 1.098 | 2010 | 2617450 | 1.1 | 66626 | 9.518 | 3214097.5754 | 73155.348 | 10.4508 | -0.0055 | 91289 | 14.5 | 4 | 0.4 | 0.3 | 0.2 | 0.1 | 0 | 0 | 45 | 0.09 | 0.076 | 0 | 1 | 1 | 0 | 1 | 0 | 0 | 0 | 0 | Biomass_Steam_Turbine | ReEDs Sheet, cost declination rate assumed to be that of a gas steam turbine
10 | Biomass_IGCC | 2007 | 2012 | Bio_Solid | 2007 | 1 | 2008 | 3339000 | 1.12 | 64450 | 6.71 | 3795858.7089 | 64450 | 6.71 | -0.0148 | 91289 | 9.646 | 4 | 0.4 | 0.3 | 0.2 | 0.1 | 0 | 0 | 40 | 0.06 | 0.1 | 0 | 1 | 1 | 0 | 1 | 0 | 0 | 0 | 0 | Biomass_IGCC | EIA, cost declination rate, construction time, lifetime, outage rates assumed to be equal to coal IGCC
11 | Coal_IGCC | 2007 | 2010 | Coal | 2004 | 1.098 | 2010 | 2166113 | 1.17 | 35224 | 2.6598 | 2910020.8532 | 38675.952 | 2.9205 | -0.0148 | 91289 | 8.765 | 4 | 0.4 | 0.3 | 0.2 | 0.1 | 0 | 0 | 40 | 0.06 | 0.1 | 0 | 0 | 1 | 0 | 1 | 0 | 0 | 0 | 0 | Coal_IGCC | ReEDs Sheet, assumed to run for 40 years, not 60
12 | Coal_Steam_Turbine | 2007 | 2010 | Coal | 2004 | 1.098 | 2010 | 1874626 | 1.1 | 25077 | 4.181 | 2346966.894 | 27534.546 | 4.5908 | -0.0119 | 91289 | 9.2 | 4 | 0.4 | 0.3 | 0.2 | 0.1 | 0 | 0 | 40 | 0.08 | 0.12 | 0 | 0 | 1 | 0 | 1 | 0 | 0 | 0 | 0 | Coal_Steam_Turbine | ReEDs Sheet, assumed to run for 40 years, not 60
13 | Nuclear | 2007 | 2010 | Uranium | 2004 | 1.098 | 2010 | 3022356 | 1.2 | 81999 | 0.44634 | 3982256.2656 | 90034.902 | 0.49008 | 0 | 91289 | 10.434 | 6 | 0.1 | 0.2 | 0.2 | 0.2 | 0.2 | 0.1 | 40 | 0.04 | 0.06 | 0 | 0 | 1 | 1000 | 1 | 0 | 0 | 0 | 0 | Nuclear | ReEDs Sheet, nukes run for 40 years at least, so the 30 year ReEDs lifetime was changed to 40, also the cost declination rate was set to 0.55% as nukes don't really obey the laws of mass production because they aren't mass produced
14 | Geothermal | 2007 | 2010 | Geothermal | 2004 | 1.098 | 2010 | 3039350 | 1.1 | 237950 | 0 | 3783294.5618 | 261269.1 | 0 | -0.01 | 65639 | 32.32 | 4 | 0.4 | 0.3 | 0.2 | 0.1 | 0 | 0 | 45 | 0.0075 | 0.0241 | 0 | 1 | 1 | 0 | 1 | 0 | 0 | 0 | 0 | Geothermal | ReEDs Sheet, cost declination rate assumed to be between ST and other techs (@1%). EIA has minimum learning by 2025 as 10%, so this is roughly consistent
15 | Hydro_NonPumped | 2007 | 2010 | Water | 2004 | 1.098 | 2010 | 2042231 | 1.2 | 12415 | 2.2135 | 2753971.7207 | 13631.67 | 2.4304 | -0.0077 | 65639 | 0 | 6 | 0.1 | 0.2 | 0.2 | 0.2 | 0.2 | 0.1 | 100 | 0.05 | 0.019 | 0 | 1 | 0 | 0 | 1 | 0 | 0 | 0 | 0 | Hydro_NonPumped | ReEDs Sheet
16 | Hydro_Pumped | 2007 | 2010 | Water | 2004 | 1.098 | 2010 | 3515865 | 1.2 | 27018 | 0 | 4838532.8358 | 29665.764 | 0 | -0.0144 | 65639 | 0 | 6 | 0.1 | 0.2 | 0.2 | 0.2 | 0.2 | 0.1 | 100 | 0.038 | 0.03 | 0 | 1 | 0 | 0 | 1 | 0 | 0 | 0 | 0 | Hydro_Pumped | ReEDs Sheet
17 | Gas_Combustion_Turbine_EP |  |  | Gas | [13 empty] | 3 | 0.8 | 0.1 | 0.1 | 0 | 0 | 0 | [7 empty] | 0 | 0 | 0 | 0 | 0 | Gas_Combustion_Turbine_EP
18 | Coal_Steam_Turbine_EP |  |  | Coal | [13 empty] | 6 | 0.1 | 0.2 | 0.2 | 0.2 | 0.2 | 0.1 | [7 empty] | 0 | 0 | 0 | 0 | 0 | Coal_Steam_Turbine_EP
19 | Gas_Steam_Turbine_EP |  |  | Gas | [13 empty] | 3 | 0.5 | 0.4 | 0.1 | 0 | 0 | 0 | [7 empty] | 0 | 0 | 0 | 0 | 0 | Gas_Steam_Turbine_EP
20 | CCGT_EP |  |  | Gas | [13 empty] | 3 | 0.5 | 0.4 | 0.1 | 0 | 0 | 0 | [7 empty] | 0 | 0 | 0 | 0 | 0 | CCGT_EP
21 | Geothermal_EP |  |  | Geothermal | [13 empty] | 4 | 0.4 | 0.3 | 0.2 | 0.1 | 0 | 0 | [7 empty] | 0 | 0 | 0 | 0 | 0 | Geothermal_EP
22 | Nuclear_EP |  |  | Uranium | [13 empty] | 6 | 0.1 | 0.2 | 0.2 | 0.2 | 0.2 | 0.1 | [7 empty] | 0 | 0 | 0 | 0 | 0 | Nuclear_EP
23 | Wind_EP |  |  | Wind | [13 empty] | 3 | 0.8 | 0.1 | 0.1 | 0 | 0 | 0 | [7 empty] | 0 | 0 | 0 | 0 | 0 | Wind_EP
25 | Commercial_PV | 2007 | 2010 | Solar | 2009 | 0.97 | 2010 | 5100000 | 1.05 | 10526 | 0 | 5976906.1693 | 10210.22 | 0 | -0.0457 | 0 | 0 | 1 | 1 | 0 | 0 | 0 | 0 | 0 | 30 | 0.003 | 0 | 1 | 1 | 0 | 0 | 1 | 0 | 0 | 0 | 0 | Commercial_PV | Solar Vision Study (see PV_Cost_Calc.xlsx) for costs, ReEDs sheet for construction cost multiplier and cost fractions, Matthias for forced outage rate
26 | Central_PV | 2007 | 2010 | Solar | 2009 | 0.97 | 2010 | 4060000 | 1.05 | 10526 | 0 | 4634620.2138 | 10210.22 | 0 | -0.0373 | 65639 | 0 | 3 | 0.8 | 0.1 | 0.1 | 0 | 0 | 0 | 30 | 0.003 | 0 | 1 | 1 | 0 | 0 | 1 | 0 | 0 | 0 | 0 | Central_PV | Solar Vision Study (see PV_Cost_Calc.xlsx) for costs, ReEDs sheet for construction cost multiplier and cost fractions, Matthias for forced outage rate
27 | CSP_Trough_No_Storage | 2007 | 2010 | Solar | 2010 | 0.965 | 2010 | 4230000 | 1.05 | 44370 | 0 | 4624269.4584 | 42817.05 | 0 | -0.025 | 65639 | 0 | 3 | 0.8 | 0.1 | 0.1 | 0 | 0 | 0 | 30 | 0.05 | 0.05 | 1 | 1 | 0 | 0 | 1 | 0 | 0 | 0 | 0 | CSP_Trough_No_Storage | CapEx from SAM with Solar Field area = 600000m^2, construction cost mulitplier and yearly cost fraction from ReEDs sheet, cost declination rate and fixed OM from DOE solar program costs on ReEDs sheet - took 2020 fixed OM value. Most places put VarOM at 0, so this was done here
28 | Compressed_Air_Energy_Storage | 2007 | 2010 | Gas | 2010 | 0.965 | 2010 | 1200000 | 1.2068 | 10310 | 3.1 | 1402503.9775 | 9949.15 | 2.9915 | -0.0012 | 91289 | 4.4 | 6 | 0.1 | 0.2 | 0.2 | 0.2 | 0.2 | 0.1 | 30 | 0.03 | 0.04 | 0 | 1 | 0 | 0 | 1 | 0 | 1 | 0.817 | 1.2 | Compressed_Air_Energy_Storage | ReEDs Sheet; also Sullivan et al (2008), NREL/CP-670-43510 Conference Paper for o&m costs, declanation rate, etc; $1,200,000 taken as capital cost in 2010 rather than 2004 based on conversation with Hernandez, also The storage efficiency of the the storage phase of compressed air energy storage from Samir Succar and Robert H. Williams: Compressed Air Energy Storage: Theory, Resources, And Applications For Wind Power, p. 39
29 | Gas_Combustion_Turbine_Cogen_EP |  |  | Gas | [13 empty] | 3 | 0.8 | 0.1 | 0.1 | 0 | 0 | 0 | [7 empty] | 0 | 0 | 0 | 0 | 0 | Gas_Combustion_Turbine_Cogen_EP
30 | Coal_Steam_Turbine_Cogen_EP |  |  | Coal | [13 empty] | 4 | 0.4 | 0.3 | 0.2 | 0.1 | 0 | 0 | [7 empty] | 0 | 0 | 0 | 0 | 0 | Coal_Steam_Turbine_Cogen_EP
31 | Gas_Steam_Turbine_Cogen_EP |  |  | Gas | [13 empty] | 3 | 0.5 | 0.4 | 0.1 | 0 | 0 | 0 | [7 empty] | 0 | 0 | 0 | 0 | 0 | Gas_Steam_Turbine_Cogen_EP
32 | CCGT_Cogen_EP |  |  | Gas | [13 empty] | 3 | 0.5 | 0.4 | 0.1 | 0 | 0 | 0 | [7 empty] | 0 | 0 | 0 | 0 | 0 | CCGT_Cogen_EP
33 | Battery_Storage | 2007 | 2010 | Storage | 2004 | 1.098 | 2010 | 3539000 | 1.049 | 22100 | 0.445 | 4144936.7381 | 24265.8 | 0.48861 | -0.0055564 | 91289 | 0 | 3 | 0.8 | 0.1 | 0.1 | 0 | 0 | 0 | 15 | 0.02 | 0.0055 | 0 | 0 | 0 | 0 | 1 | 0 | 1 | 0.767 | 1 | Battery_Storage | ReEDs Sheet
34 | CCGT_CCS | 2007 | 2014 | Gas_CCS | 2004 | 1.098 | 2010 | 3191692 | 1.07 | 18127 | 2.6777 | 3961894.0068 | 19903.446 | 2.9401 | -0.018174 | 91289 | 10.004 | 3 | 0.5 | 0.4 | 0.1 | 0 | 0 | 0 | 30 | 0.04 | 0.06 | 0 | 0 | 0 | 0 | 1 | 1 | 0 | 0 | 0 | CCGT_CCS
35 | Gas_Combustion_Turbine_CCS | 2007 | 2014 | Gas_CCS | 2004 | 1.098 | 2010 | 2888691 | 1.04 | 17425 | 3.8755 | 3494840.6211 | 19132.65 | 4.2553 | -0.019074 | 91289 | 13.08 | 3 | 0.8 | 0.1 | 0.1 | 0 | 0 | 0 | 30 | 0.03 | 0.05 | 0 | 0 | 0 | 0 | 1 | 1 | 0 | 0 | 0 | Gas_Combustion_Turbine_CCS
36 | Bio_Gas_CCS | 2007 | 2014 | Bio_Gas_CCS | 2004 | 1.098 | 2010 | 4671786 | 1.07 | 121364 | 0.834 | 5815133.1845 | 133257.672 | 0.91573 | -0.019074 | 91289 | 16.678 | 3 | 0.8 | 0.1 | 0.1 | 0 | 0 | 0 | 30 | 0.03 | 0.05 | 0 | 1 | 1 | 0 | 1 | 1 | 0 | 0 | 0 | Bio_Gas_CCS
37 | Biomass_IGCC_CCS | 2007 | 2014 | Bio_Solid_CCS | 2004 | 1.098 | 2010 | 5633786 | 1.12 | 71236 | 8.095 | 7294966.6908 | 78217.128 | 8.8883 | -0.017048 | 91289 | 11.782 | 4 | 0.4 | 0.3 | 0.2 | 0.1 | 0 | 0 | 40 | 0.06 | 0.1 | 0 | 1 | 1 | 0 | 1 | 1 | 0 | 0 | 0 | Biomass_IGCC_CCS
38 | Coal_IGCC_CCS | 2007 | 2014 | Coal_CCS | 2004 | 1.098 | 2010 | 4460899 | 1.17 | 42010 | 4.0448 | 6034109.6319 | 46126.98 | 4.4412 | -0.017048 | 91289 | 9.099 | 4 | 0.4 | 0.3 | 0.2 | 0.1 | 0 | 0 | 40 | 0.06 | 0.1 | 0 | 0 | 1 | 0 | 1 | 1 | 0 | 0 | 0 | Coal_IGCC_CCS
39 | Coal_Steam_Turbine_CCS | 2007 | 2014 | Coal_CCS | 2004 | 1.098 | 2010 | 4169412 | 1.1 | 31863 | 5.566 | 5255744.0747 | 34985.574 | 6.1115 | -0.014148 | 91289 | 11.336 | 4 | 0.4 | 0.3 | 0.2 | 0.1 | 0 | 0 | 40 | 0.08 | 0.12 | 0 | 0 | 1 | 0 | 1 | 1 | 0 | 0 | 0 | Coal_Steam_Turbine_CCS
40 | Compressed_Air_Energy_Storage_CCS | 2007 | 2014 | Gas_CCS | 2004 | 1.098 | 2010 | 3494786 | 1.2068 | 17096 | 3.924 | 4713343.8882 | 18771.408 | 4.3086 | -0.0058735 | 91289 | 7.43 | 6 | 0.1 | 0.2 | 0.2 | 0.2 | 0.2 | 0.1 | 30 | 0.03 | 0.04 | 0 | 1 | 0 | 0 | 1 | 1 | 1 | 0 | 0 | Compressed_Air_Energy_Storage_CCS
41 | Gas_Combustion_Turbine_CCS_EP | 2007 | 2014 | Gas_CCS | 2004 | 1.098 | 2010 | 2294786 | 1.1 | 18436 | 4.174 | 2810868.4743 | 20242.728 | 4.5831 | -0.0046735 | 0 | 3.03 | 3 | 0.8 | 0.1 | 0.1 | 0 | 0 | 0 | 30 | 0.03 | 0.05 | 0 | 1 | 0 | 0 | 1 | 1 | 0 | 0 | 0 | Gas_Combustion_Turbine_EP
42 | Coal_Steam_Turbine_CCS_EP | 2007 | 2014 | Coal_CCS | 2004 | 1.098 | 2010 | 2294786 | 1.1 | 32489 | 5.115 | 2790415.9072 | 35672.922 | 5.6163 | -0.0022477 | 0 | 2.136 | 3 | 0.8 | 0.1 | 0.1 | 0 | 0 | 0 | 60 | 0.06 | 0.1 | 0 | 1 | 0 | 0 | 1 | 1 | 0 | 0 | 0 | Coal_Steam_Turbine_EP
43 | Gas_Steam_Turbine_CCS_EP | 2007 | 2014 | Gas_CCS | 2004 | 1.098 | 2010 | 2294786 | 1.1 | 34516 | 4.855 | 2810868.4743 | 37898.568 | 5.3308 | -0.0046735 | 0 | 2.136 | 3 | 0.8 | 0.1 | 0.1 | 0 | 0 | 0 | 45 | 0.1 | 0.026 | 0 | 1 | 0 | 0 | 1 | 1 | 0 | 0 | 0 | Gas_Steam_Turbine_EP
44 | CCGT_CCS_EP | 2007 | 2014 | Gas_CCS | 2004 | 1.098 | 2010 | 2294786 | 1.1 | 18436 | 4.174 | 2810868.4743 | 20242.728 | 4.5831 | -0.0046735 | 0 | 3.03 | 3 | 0.8 | 0.1 | 0.1 | 0 | 0 | 0 | 30 | 0.04 | 0.06 | 0 | 1 | 0 | 0 | 1 | 1 | 0 | 0 | 0 | CCGT_EP
45 | Gas_Combustion_Turbine_Cogen_CCS_EP | 2007 | 2014 | Gas_CCS | 2004 | 1.098 | 2010 | 2294786 | 1.1 | 18436 | 4.174 | 2810868.4743 | 20242.728 | 4.5831 | -0.0046735 | 0 | 3.03 | 3 | 0.8 | 0.1 | 0.1 | 0 | 0 | 0 | 30 | 0.03 | 0.05 | 0 | 1 | 1 | 0 | 1 | 1 | 0 | 0 | 0 | Gas_Combustion_Turbine_Cogen_EP
46 | Coal_Steam_Turbine_Cogen_CCS_EP | 2007 | 2014 | Coal_CCS | 2004 | 1.098 | 2010 | 2294786 | 1.1 | 32489 | 5.115 | 2790415.9072 | 35672.922 | 5.6163 | -0.0022477 | 0 | 2.136 | 3 | 0.8 | 0.1 | 0.1 | 0 | 0 | 0 | 60 | 0.06 | 0.1 | 0 | 1 | 1 | 0 | 1 | 1 | 0 | 0 | 0 | Coal_Steam_Turbine_Cogen_EP
47 | Gas_Steam_Turbine_Cogen_CCS_EP | 2007 | 2014 | Gas_CCS | 2004 | 1.098 | 2010 | 2294786 | 1.1 | 34516 | 4.855 | 2810868.4743 | 37898.568 | 5.3308 | -0.0046735 | 0 | 2.136 | 3 | 0.8 | 0.1 | 0.1 | 0 | 0 | 0 | 45 | 0.1 | 0.026 | 0 | 1 | 1 | 0 | 1 | 1 | 0 | 0 | 0 | Gas_Steam_Turbine_Cogen_EP
48 | CCGT_Cogen_CCS_EP | 2007 | 2014 | Gas_CCS | 2004 | 1.098 | 2010 | 2294786 | 1.1 | 18436 | 4.174 | 2810868.4743 | 20242.728 | 4.5831 | -0.0046735 | 0 | 3.03 | 3 | 0.8 | 0.1 | 0.1 | 0 | 0 | 0 | 30 | 0.04 | 0.06 | 0 | 1 | 1 | 0 | 1 | 1 | 0 | 0 | 0 | CCGT_Cogen_EP
Resultant Capital Costs ($2007/MW) in Investment Period Years
technology | 2010 | 2014 | 2018 | 2022 | 2026 | Cost Declination Rate (%/yr)
CCGT | 1.0537 | 0.99798 | 0.94517 | 0.89515 | 0.84779 | 1.35
Gas_Combustion_Turbine | 0.67819 | 0.63996 | 0.60389 | 0.56985 | 0.53773 | 1.44
Concentrating_PV | 4.7623 | 3.6731 | 2.8331 | 2.1851 | 1.6854 | 6.2859
Wind | 1.84 | 1.8035 | 1.7677 | 1.7326 | 1.6982 | 0.5
Offshore_Wind | 3.515 | 3.3358 | 3.1657 | 3.0042 | 2.851 | 1.3
Residential_PV | 6.0601 | 4.9672 | 4.0714 | 3.3372 | 2.7354 | 4.85
CSP_Trough_6h_Storage | 6.9114 | 5.7488 | 4.7818 | 3.9775 | 3.3084 | 4.5
Bio_Gas | 2.4707 | 2.3314 | 2.2 | 2.076 | 1.959 | 1.44
Biomass_Steam_Turbine | 3.1614 | 3.0924 | 3.0249 | 2.9589 | 2.8943 | 0.55
Biomass_IGCC | 3.6298 | 3.4196 | 3.2217 | 3.0351 | 2.8594 | 1.48
Coal_IGCC | 2.7827 | 2.6216 | 2.4698 | 2.3268 | 2.1921 | 1.48
Coal_Steam_Turbine | 2.2642 | 2.1583 | 2.0574 | 1.9612 | 1.8695 | 1.19
Nuclear | 3.9823 | 3.9823 | 3.9823 | 3.9823 | 3.9823 | 0
Geothermal | 3.6709 | 3.5263 | 3.3873 | 3.2539 | 3.1256 | 1
Hydro_NonPumped | 2.6908 | 2.6089 | 2.5295 | 2.4525 | 2.3778 | 0.77
Hydro_Pumped | 4.6325 | 4.3714 | 4.125 | 3.8925 | 3.6731 | 1.44
Commercial_PV | 5.1944 | 4.308 | 3.5728 | 2.9631 | 2.4575 | 4.57
Central_PV | 4.1351 | 3.5518 | 3.0508 | 2.6205 | 2.2508 | 3.73
CSP_Trough_No_Storage | 4.286 | 3.8732 | 3.5002 | 3.1631 | 2.8585 | 2.5
Compressed_Air_Energy_Storage | 1.3975 | 1.3908 | 1.3841 | 1.3775 | 1.3709 | 0.12
Battery_Storage | 4.0762 | 3.9864 | 3.8985 | 3.8126 | 3.7286 | 0.55564
CCGT_CCS | 3.7498 | 3.4845 | 3.2381 | 3.009 | 2.7962 | 1.8174
Gas_Combustion_Turbine_CCS | 3.2987 | 3.0541 | 2.8277 | 2.618 | 2.4239 | 1.9074
Bio_Gas_CCS | 5.4887 | 5.0818 | 4.705 | 4.3562 | 4.0332 | 1.9074
Biomass_IGCC_CCS | 6.9282 | 6.4677 | 6.0378 | 5.6365 | 5.2619 | 1.7048
Coal_IGCC_CCS | 5.7307 | 5.3498 | 4.9943 | 4.6623 | 4.3524 | 1.7048
Coal_Steam_Turbine_CCS | 5.0358 | 4.7568 | 4.4933 | 4.2444 | 4.0092 | 1.4148
Compressed_Air_Energy_Storage_CCS | 4.6308 | 4.5229 | 4.4176 | 4.3147 | 4.2143 | 0.58735
Gas_Combustion_Turbine_CCS_EP | 2.7716 | 2.7202 | 2.6697 | 2.6201 | 2.5715 | 0.46735
Coal_Steam_Turbine_CCS_EP | 2.7716 | 2.7468 | 2.7222 | 2.6978 | 2.6736 | 0.22477
Gas_Steam_Turbine_CCS_EP | 2.7716 | 2.7202 | 2.6697 | 2.6201 | 2.5715 | 0.46735
CCGT_CCS_EP | 2.7716 | 2.7202 | 2.6697 | 2.6201 | 2.5715 | 0.46735
Gas_Combustion_Turbine_Cogen_CCS_EP | 2.7716 | 2.7202 | 2.6697 | 2.6201 | 2.5715 | 0.46735
Coal_Steam_Turbine_Cogen_CCS_EP | 2.7716 | 2.7468 | 2.7222 | 2.6978 | 2.6736 | 0.22477
Gas_Steam_Turbine_Cogen_CCS_EP | 2.7716 | 2.7202 | 2.6697 | 2.6201 | 2.5715 | 0.46735
CCGT_Cogen_CCS_EP | 2.7716 | 2.7202 | 2.6697 | 2.6201 | 2.5715 | 0.46735

## Cost CSV For Export
technology_id | technology | price_and_dollar_year | min_build_year | fuel | overnight_cost_$2007 | fixed_o_m_$2007 | var_o_m_$2007 | overnight_cost_change | connect_cost_generic_$2007_per_mw | heat_rate_mbtu_per_mwh | construction_time_years | year_1_cost_fraction | year_2_cost_fraction | year_3_cost_fraction | year_4_cost_fraction | year_5_cost_fraction | year_6_cost_fraction | max_age_years | forced_outage_rate | scheduled_outage_rate | intermittent | resource_limited | baseload | min_build_capacity | can_build_new | ccs | storage | storage_efficiency | max_store_rate
1 | CCGT | 2007 | 2010 | Gas | 1097594.1366 | 12092.274 | 2.0353 | -0.0135 | 91289 | 6.974 | 3 | 0.5 | 0.4 | 0.1 | 0 | 0 | 0 | 30 | 0.04 | 0.06 | 0 | 0 | 0 | 0 | 1 | 0 | 0 | 0 | 0
2 | Gas_Combustion_Turbine | 2007 | 2010 | Gas | 708354.3684 | 11321.478 | 3.3505 | -0.0144 | 91289 | 10.05 | 3 | 0.8 | 0.1 | 0.1 | 0 | 0 | 0 | 30 | 0.03 | 0.05 | 0 | 0 | 0 | 0 | 1 | 0 | 0 | 0 | 0
3 | Concentrating_PV | 2007 | 2010 | Solar | 5786275.8115 | 16405 | 0 | -0.062859 | 65639 | 0 | 3 | 0.8 | 0.1 | 0.1 | 0 | 0 | 0 | 25 | 0.0027 | 0.0054 | 1 | 1 | 0 | 0 | 1 | 0 | 0 | 0 | 0
4 | Wind | 2007 | 2010 | Wind | 1867907.1477 | 57791.034 | 0 | -0.005 | 65639 | 0 | 3 | 0.8 | 0.1 | 0.1 | 0 | 0 | 0 | 20 | 0.015 | 0.003 | 1 | 1 | 0 | 0 | 1 | 0 | 0 | 0 | 0
5 | Offshore_Wind | 2007 | 2010 | Wind | 3655745.0457 | 96317.658 | 0 | -0.013 | 65639 | 0 | 4 | 0.7 | 0.1 | 0.1 | 0.1 | 0 | 0 | 20 | 0.02 | 0.01 | 1 | 1 | 0 | 0 | 1 | 0 | 0 | 0 | 0
6 | Residential_PV | 2007 | 2010 | Solar | 7034797.834 | 10210.22 | 0 | -0.0485 | 0 | 0 | 1 | 1 | 0 | 0 | 0 | 0 | 0 | 30 | 0.003 | 0 | 1 | 1 | 0 | 0 | 1 | 0 | 0 | 0 | 0
7 | CSP_Trough_6h_Storage | 2007 | 2012 | Solar | 7935139.1551 | 46146.3 | 0 | -0.045 | 65639 | 0 | 3 | 0.8 | 0.1 | 0.1 | 0 | 0 | 0 | 30 | 0.05 | 0.05 | 1 | 1 | 0 | 0 | 1 | 0 | 0 | 0 | 0
8 | Bio_Gas | 2007 | 2010 | Bio_Gas | 2580549.9188 | 114250 | 0.01 | -0.0144 | 91289 | 13.648 | 3 | 0.8 | 0.1 | 0.1 | 0 | 0 | 0 | 30 | 0.03 | 0.05 | 0 | 1 | 1 | 0 | 1 | 0 | 0 | 0 | 0
9 | Biomass_Steam_Turbine | 2007 | 2010 | Bio_Solid | 3214097.5754 | 73155.348 | 10.4508 | -0.0055 | 91289 | 14.5 | 4 | 0.4 | 0.3 | 0.2 | 0.1 | 0 | 0 | 45 | 0.09 | 0.076 | 0 | 1 | 1 | 0 | 1 | 0 | 0 | 0 | 0
10 | Biomass_IGCC | 2007 | 2012 | Bio_Solid | 3795858.7089 | 64450 | 6.71 | -0.0148 | 91289 | 9.646 | 4 | 0.4 | 0.3 | 0.2 | 0.1 | 0 | 0 | 40 | 0.06 | 0.1 | 0 | 1 | 1 | 0 | 1 | 0 | 0 | 0 | 0
11 | Coal_IGCC | 2007 | 2010 | Coal | 2910020.8532 | 38675.952 | 2.9205 | -0.0148 | 91289 | 8.765 | 4 | 0.4 | 0.3 | 0.2 | 0.1 | 0 | 0 | 40 | 0.06 | 0.1 | 0 | 0 | 1 | 0 | 1 | 0 | 0 | 0 | 0
12 | Coal_Steam_Turbine | 2007 | 2010 | Coal | 2346966.894 | 27534.546 | 4.5908 | -0.0119 | 91289 | 9.2 | 4 | 0.4 | 0.3 | 0.2 | 0.1 | 0 | 0 | 40 | 0.08 | 0.12 | 0 | 0 | 1 | 0 | 1 | 0 | 0 | 0 | 0
13 | Nuclear | 2007 | 2010 | Uranium | 3982256.2656 | 90034.902 | 0.49008 | 0 | 91289 | 10.434 | 6 | 0.1 | 0.2 | 0.2 | 0.2 | 0.2 | 0.1 | 40 | 0.04 | 0.06 | 0 | 0 | 1 | 1000 | 1 | 0 | 0 | 0 | 0
14 | Geothermal | 2007 | 2010 | Geothermal | 3783294.5618 | 261269.1 | 0 | -0.01 | 65639 | 32.32 | 4 | 0.4 | 0.3 | 0.2 | 0.1 | 0 | 0 | 45 | 0.0075 | 0.0241 | 0 | 1 | 1 | 0 | 1 | 0 | 0 | 0 | 0
15 | Hydro_NonPumped | 2007 | 2010 | Water | 2753971.7207 | 13631.67 | 2.4304 | -0.0077 | 65639 | 0 | 6 | 0.1 | 0.2 | 0.2 | 0.2 | 0.2 | 0.1 | 100 | 0.05 | 0.019 | 0 | 1 | 0 | 0 | 1 | 0 | 0 | 0 | 0
16 | Hydro_Pumped | 2007 | 2010 | Water | 4838532.8358 | 29665.764 | 0 | -0.0144 | 65639 | 0 | 6 | 0.1 | 0.2 | 0.2 | 0.2 | 0.2 | 0.1 | 100 | 0.038 | 0.03 | 0 | 1 | 0 | 0 | 1 | 0 | 0 | 0 | 0
17 | Gas_Combustion_Turbine_EP | 0 | 0 | Gas | 0 | 0 | 0 | 0 | 0 | 0 | 3 | 0.8 | 0.1 | 0.1 | 0 | 0 | 0 | 0 | 0 | 0 | 0 | 0 | 0 | 0 | 0 | 0 | 0 | 0 | 0
18 | Coal_Steam_Turbine_EP | 0 | 0 | Coal | 0 | 0 | 0 | 0 | 0 | 0 | 6 | 0.1 | 0.2 | 0.2 | 0.2 | 0.2 | 0.1 | 0 | 0 | 0 | 0 | 0 | 0 | 0 | 0 | 0 | 0 | 0 | 0
19 | Gas_Steam_Turbine_EP | 0 | 0 | Gas | 0 | 0 | 0 | 0 | 0 | 0 | 3 | 0.5 | 0.4 | 0.1 | 0 | 0 | 0 | 0 | 0 | 0 | 0 | 0 | 0 | 0 | 0 | 0 | 0 | 0 | 0
20 | CCGT_EP | 0 | 0 | Gas | 0 | 0 | 0 | 0 | 0 | 0 | 3 | 0.5 | 0.4 | 0.1 | 0 | 0 | 0 | 0 | 0 | 0 | 0 | 0 | 0 | 0 | 0 | 0 | 0 | 0 | 0
21 | Geothermal_EP | 0 | 0 | Geothermal | 0 | 0 | 0 | 0 | 0 | 0 | 4 | 0.4 | 0.3 | 0.2 | 0.1 | 0 | 0 | 0 | 0 | 0 | 0 | 0 | 0 | 0 | 0 | 0 | 0 | 0 | 0
22 | Nuclear_EP | 0 | 0 | Uranium | 0 | 0 | 0 | 0 | 0 | 0 | 6 | 0.1 | 0.2 | 0.2 | 0.2 | 0.2 | 0.1 | 0 | 0 | 0 | 0 | 0 | 0 | 0 | 0 | 0 | 0 | 0 | 0
23 | Wind_EP | 0 | 0 | Wind | 0 | 0 | 0 | 0 | 0 | 0 | 3 | 0.8 | 0.1 | 0.1 | 0 | 0 | 0 | 0 | 0 | 0 | 0 | 0 | 0 | 0 | 0 | 0 | 0 | 0 | 0
25 | Commercial_PV | 2007 | 2010 | Solar | 5976906.1693 | 10210.22 | 0 | -0.0457 | 0 | 0 | 1 | 1 | 0 | 0 | 0 | 0 | 0 | 30 | 0.003 | 0 | 1 | 1 | 0 | 0 | 1 | 0 | 0 | 0 | 0
26 | Central_PV | 2007 | 2010 | Solar | 4634620.2138 | 10210.22 | 0 | -0.0373 | 65639 | 0 | 3 | 0.8 | 0.1 | 0.1 | 0 | 0 | 0 | 30 | 0.003 | 0 | 1 | 1 | 0 | 0 | 1 | 0 | 0 | 0 | 0
27 | CSP_Trough_No_Storage | 2007 | 2010 | Solar | 4624269.4584 | 42817.05 | 0 | -0.025 | 65639 | 0 | 3 | 0.8 | 0.1 | 0.1 | 0 | 0 | 0 | 30 | 0.05 | 0.05 | 1 | 1 | 0 | 0 | 1 | 0 | 0 | 0 | 0
28 | Compressed_Air_Energy_Storage | 2007 | 2010 | Gas | 1402503.9775 | 9949.15 | 2.9915 | -0.0012 | 91289 | 4.4 | 6 | 0.1 | 0.2 | 0.2 | 0.2 | 0.2 | 0.1 | 30 | 0.03 | 0.04 | 0 | 1 | 0 | 0 | 1 | 0 | 1 | 0.817 | 1.2
29 | Gas_Combustion_Turbine_Cogen_EP | 0 | 0 | Gas | 0 | 0 | 0 | 0 | 0 | 0 | 3 | 0.8 | 0.1 | 0.1 | 0 | 0 | 0 | 0 | 0 | 0 | 0 | 0 | 0 | 0 | 0 | 0 | 0 | 0 | 0
30 | Coal_Steam_Turbine_Cogen_EP | 0 | 0 | Coal | 0 | 0 | 0 | 0 | 0 | 0 | 4 | 0.4 | 0.3 | 0.2 | 0.1 | 0 | 0 | 0 | 0 | 0 | 0 | 0 | 0 | 0 | 0 | 0 | 0 | 0 | 0
31 | Gas_Steam_Turbine_Cogen_EP | 0 | 0 | Gas | 0 | 0 | 0 | 0 | 0 | 0 | 3 | 0.5 | 0.4 | 0.1 | 0 | 0 | 0 | 0 | 0 | 0 | 0 | 0 | 0 | 0 | 0 | 0 | 0 | 0 | 0
32 | CCGT_Cogen_EP | 0 | 0 | Gas | 0 | 0 | 0 | 0 | 0 | 0 | 3 | 0.5 | 0.4 | 0.1 | 0 | 0 | 0 | 0 | 0 | 0 | 0 | 0 | 0 | 0 | 0 | 0 | 0 | 0 | 0
33 | Battery_Storage | 2007 | 2010 | Storage | 4144936.7381 | 24265.8 | 0.48861 | -0.0055564 | 91289 | 0 | 3 | 0.8 | 0.1 | 0.1 | 0 | 0 | 0 | 15 | 0.02 | 0.0055 | 0 | 0 | 0 | 0 | 1 | 0 | 1 | 0.767 | 1
34 | CCGT_CCS | 2007 | 2014 | Gas_CCS | 3961894.0068 | 19903.446 | 2.9401 | -0.018174 | 91289 | 10.004 | 3 | 0.5 | 0.4 | 0.1 | 0 | 0 | 0 | 30 | 0.04 | 0.06 | 0 | 0 | 0 | 0 | 1 | 1 | 0 | 0 | 0
35 | Gas_Combustion_Turbine_CCS | 2007 | 2014 | Gas_CCS | 3494840.6211 | 19132.65 | 4.2553 | -0.019074 | 91289 | 13.08 | 3 | 0.8 | 0.1 | 0.1 | 0 | 0 | 0 | 30 | 0.03 | 0.05 | 0 | 0 | 0 | 0 | 1 | 1 | 0 | 0 | 0
36 | Bio_Gas_CCS | 2007 | 2014 | Bio_Gas_CCS | 5815133.1845 | 133257.672 | 0.91573 | -0.019074 | 91289 | 16.678 | 3 | 0.8 | 0.1 | 0.1 | 0 | 0 | 0 | 30 | 0.03 | 0.05 | 0 | 1 | 1 | 0 | 1 | 1 | 0 | 0 | 0
37 | Biomass_IGCC_CCS | 2007 | 2014 | Bio_Solid_CCS | 7294966.6908 | 78217.128 | 8.8883 | -0.017048 | 91289 | 11.782 | 4 | 0.4 | 0.3 | 0.2 | 0.1 | 0 | 0 | 40 | 0.06 | 0.1 | 0 | 1 | 1 | 0 | 1 | 1 | 0 | 0 | 0
38 | Coal_IGCC_CCS | 2007 | 2014 | Coal_CCS | 6034109.6319 | 46126.98 | 4.4412 | -0.017048 | 91289 | 9.099 | 4 | 0.4 | 0.3 | 0.2 | 0.1 | 0 | 0 | 40 | 0.06 | 0.1 | 0 | 0 | 1 | 0 | 1 | 1 | 0 | 0 | 0
39 | Coal_Steam_Turbine_CCS | 2007 | 2014 | Coal_CCS | 5255744.0747 | 34985.574 | 6.1115 | -0.014148 | 91289 | 11.336 | 4 | 0.4 | 0.3 | 0.2 | 0.1 | 0 | 0 | 40 | 0.08 | 0.12 | 0 | 0 | 1 | 0 | 1 | 1 | 0 | 0 | 0
40 | Compressed_Air_Energy_Storage_CCS | 2007 | 2014 | Gas_CCS | 4713343.8882 | 18771.408 | 4.3086 | -0.0058735 | 91289 | 7.43 | 6 | 0.1 | 0.2 | 0.2 | 0.2 | 0.2 | 0.1 | 30 | 0.03 | 0.04 | 0 | 1 | 0 | 0 | 1 | 1 | 1 | 0 | 0
41 | Gas_Combustion_Turbine_CCS_EP | 2007 | 2014 | Gas_CCS | 2810868.4743 | 20242.728 | 4.5831 | -0.0046735 | 0 | 3.03 | 3 | 0.8 | 0.1 | 0.1 | 0 | 0 | 0 | 30 | 0.03 | 0.05 | 0 | 1 | 0 | 0 | 1 | 1 | 0 | 0 | 0
42 | Coal_Steam_Turbine_CCS_EP | 2007 | 2014 | Coal_CCS | 2790415.9072 | 35672.922 | 5.6163 | -0.0022477 | 0 | 2.136 | 3 | 0.8 | 0.1 | 0.1 | 0 | 0 | 0 | 60 | 0.06 | 0.1 | 0 | 1 | 0 | 0 | 1 | 1 | 0 | 0 | 0
43 | Gas_Steam_Turbine_CCS_EP | 2007 | 2014 | Gas_CCS | 2810868.4743 | 37898.568 | 5.3308 | -0.0046735 | 0 | 2.136 | 3 | 0.8 | 0.1 | 0.1 | 0 | 0 | 0 | 45 | 0.1 | 0.026 | 0 | 1 | 0 | 0 | 1 | 1 | 0 | 0 | 0
44 | CCGT_CCS_EP | 2007 | 2014 | Gas_CCS | 2810868.4743 | 20242.728 | 4.5831 | -0.0046735 | 0 | 3.03 | 3 | 0.8 | 0.1 | 0.1 | 0 | 0 | 0 | 30 | 0.04 | 0.06 | 0 | 1 | 0 | 0 | 1 | 1 | 0 | 0 | 0
45 | Gas_Combustion_Turbine_Cogen_CCS_EP | 2007 | 2014 | Gas_CCS | 2810868.4743 | 20242.728 | 4.5831 | -0.0046735 | 0 | 3.03 | 3 | 0.8 | 0.1 | 0.1 | 0 | 0 | 0 | 30 | 0.03 | 0.05 | 0 | 1 | 1 | 0 | 1 | 1 | 0 | 0 | 0
46 | Coal_Steam_Turbine_Cogen_CCS_EP | 2007 | 2014 | Coal_CCS | 2790415.9072 | 35672.922 | 5.6163 | -0.0022477 | 0 | 2.136 | 3 | 0.8 | 0.1 | 0.1 | 0 | 0 | 0 | 60 | 0.06 | 0.1 | 0 | 1 | 1 | 0 | 1 | 1 | 0 | 0 | 0
47 | Gas_Steam_Turbine_Cogen_CCS_EP | 2007 | 2014 | Gas_CCS | 2810868.4743 | 37898.568 | 5.3308 | -0.0046735 | 0 | 2.136 | 3 | 0.8 | 0.1 | 0.1 | 0 | 0 | 0 | 45 | 0.1 | 0.026 | 0 | 1 | 1 | 0 | 1 | 1 | 0 | 0 | 0
48 | CCGT_Cogen_CCS_EP | 2007 | 2014 | Gas_CCS | 2810868.4743 | 20242.728 | 4.5831 | -0.0046735 | 0 | 3.03 | 3 | 0.8 | 0.1 | 0.1 | 0 | 0 | 0 | 30 | 0.04 | 0.06 | 0 | 1 | 1 | 0 | 1 | 1 | 0 | 0 | 0

## CPV Cost Calcs
(in 2010 $)
year | $/Wp
2010 | 4.7
2011 | 4.25
2013 | 3.3 | cost declination rate
2015 | 2.6 | -0.062859
2016 | 2.47
2017 | 2.35
2018 | 2.23
2019 | 2.12
2020 | 2.01
2021 | 1.92
2022 | 1.83
2023 | 1.74
2024 | 1.65
2025 | 1.56
2026 | 1.47
2027 | 1.38
2028 | 1.29
2029 | 1.2
2030 | 1.11