## heat_rates
technology | heat_rate_mmbtu_per_mwh
CCGT | 6.705
CCGT_Cogen
CCGT_Cogen_CCS
CCGT_CCS | 10.08
CCGT_EP
CCGT_Cogen_EP
Gas_Combustion_Turbine | 10.39
Gas_Combustion_Turbine_Cogen
Gas_Combustion_Turbine_Cogen_CCS
Gas_Combustion_Turbine_CCS | 15.6199
Gas_Combustion_Turbine_EP
Gas_Combustion_Turbine_Cogen_EP
Gas_Internal_Combustion_Engine_Cogen
Gas_Internal_Combustion_Engine_Cogen_CCS
Gas_Internal_Combustion_Engine_EP
Gas_Internal_Combustion_Engine_Cogen_EP
Gas_Steam_Turbine_Cogen
Gas_Steam_Turbine_Cogen_CCS
Gas_Steam_Turbine_EP
Gas_Steam_Turbine_Cogen_EP
DistillateFuelOil_Combustion_Turbine_EP
DistillateFuelOil_Internal_Combustion_Engine_EP
Coal_Steam_Turbine | 9
Coal_Steam_Turbine_CCS | 12.1
Coal_Steam_Turbine_Cogen
Coal_Steam_Turbine_Cogen_CCS
Coal_Steam_Turbine_EP
Coal_Steam_Turbine_Cogen_EP
Coal_IGCC | 7.95
Coal_IGCC_CCS | 10.38
Biomass_IGCC | 12.5
Biomass_IGCC_CCS | 16.3208
Bio_Solid_Steam_Turbine_EP
Bio_Solid_Steam_Turbine_Cogen_EP
Bio_Solid_Steam_Turbine_Cogen
Bio_Solid_Steam_Turbine_Cogen_CCS
Bio_Gas | 13.5
Bio_Gas_Internal_Combustion_Engine_Cogen
Bio_Gas_Internal_Combustion_Engine_EP
Bio_Gas_Internal_Combustion_Engine_Cogen_EP
Bio_Gas_Steam_Turbine_EP
Bio_Liquid_Steam_Turbine_Cogen_EP
Bio_Liquid_Steam_Turbine_Cogen
Nuclear_EP
Nuclear | 9.72
Geothermal_EP
Geothermal
Residential_PV
Commercial_PV
Central_PV
CSP_Trough_No_Storage
CSP_Trough_6h_Storage
Wind_EP
Wind
Offshore_Wind
Hydro_NonPumped_EP
Hydro_Pumped_EP
Compressed_Air_Energy_Storage | 4.91
Battery_Storage

## generator_costs
NOTE: existing plants have data from 2008 from the B&V capital cost document… their year is null as these values will represent a range of years of existing plants
note: we assume that cogen plants have 3/4 of the capital cost and fixed cost of a pure-electric plant, (to reflect shared infrastructure for cogen), but the same variable operating costs.
heat rates for cogen are calculated via existing plants so aren't included here
variable o&m for cogen ccs projects are calculated in build wecc cap factors.sql
gen_costs_scenario_id | technology | year | $year_of_costs_data_source | inflation_between_data_source_and_2007 | overnight_cost | fixed_o_m | var_o_m | overnight_cost_$2007 | fixed_o_m_$2007 | var_o_m_$2007 | storage_energy_capacity_cost_$2007_per_mwh
10 | CCGT | 2010 | 2009 | 0.93 | 1230000 | 6310 | 3.67 | 1143900 | 5868.3 | 3.4131
10 | CCGT | 2015 | 2009 | 0.93 | 1230000 | 6310 | 3.67 | 1143900 | 5868.3 | 3.4131
10 | CCGT | 2020 | 2009 | 0.93 | 1230000 | 6310 | 3.67 | 1143900 | 5868.3 | 3.4131
10 | CCGT | 2025 | 2009 | 0.93 | 1230000 | 6310 | 3.67 | 1143900 | 5868.3 | 3.4131
10 | CCGT | 2030 | 2009 | 0.93 | 1230000 | 6310 | 3.67 | 1143900 | 5868.3 | 3.4131
10 | CCGT | 2035 | 2009 | 0.93 | 1230000 | 6310 | 3.67 | 1143900 | 5868.3 | 3.4131
10 | CCGT | 2040 | 2009 | 0.93 | 1230000 | 6310 | 3.67 | 1143900 | 5868.3 | 3.4131
10 | CCGT | 2045 | 2009 | 0.93 | 1230000 | 6310 | 3.67 | 1143900 | 5868.3 | 3.4131
10 | CCGT | 2050 | 2009 | 0.93 | 1230000 | 6310 | 3.67 | 1143900 | 5868.3 | 3.4131
10 | CCGT_Cogen | 2010 | 2009 | 0.93 | 922500 | 4732.5 | 3.67 | 857925 | 4401.225 | 3.4131
10 | CCGT_Cogen | 2015 | 2009 | 0.93 | 922500 | 4732.5 | 3.67 | 857925 | 4401.225 | 3.4131
10 | CCGT_Cogen | 2020 | 2009 | 0.93 | 922500 | 4732.5 | 3.67 | 857925 | 4401.225 | 3.4131
10 | CCGT_Cogen | 2025 | 2009 | 0.93 | 922500 | 4732.5 | 3.67 | 857925 | 4401.225 | 3.4131
10 | CCGT_Cogen | 2030 | 2009 | 0.93 | 922500 | 4732.5 | 3.67 | 857925 | 4401.225 | 3.4131
10 | CCGT_Cogen | 2035 | 2009 | 0.93 | 922500 | 4732.5 | 3.67 | 857925 | 4401.225 | 3.4131
10 | CCGT_Cogen | 2040 | 2009 | 0.93 | 922500 | 4732.5 | 3.67 | 857925 | 4401.225 | 3.4131
10 | CCGT_Cogen | 2045 | 2009 | 0.93 | 922500 | 4732.5 | 3.67 | 857925 | 4401.225 | 3.4131
10 | CCGT_Cogen | 2050 | 2009 | 0.93 | 922500 | 4732.5 | 3.67 | 857925 | 4401.225 | 3.4131
10 | CCGT_EP |  | 2009 | 0.93 | 1250000 | 6310 | 3.67 | 1162500 | 5868.3 | 3.4131
10 | CCGT_Cogen_EP |  | 2009 | 0.93 | 937500 | 4732.5 | 3.67 | 871875 | 4401.225 | 3.4131
10 | CCGT_CCS | 2020 | 2009 | 0.93 | 3750000 | 18400 | 10 | 3487500 | 17112 | 9.3
10 | CCGT_CCS | 2025 | 2009 | 0.93 | 3750000 | 18400 | 10 | 3487500 | 17112 | 9.3
10 | CCGT_CCS | 2030 | 2009 | 0.93 | 3750000 | 18400 | 10 | 3487500 | 17112 | 9.3
10 | CCGT_CCS | 2035 | 2009 | 0.93 | 3750000 | 18400 | 10 | 3487500 | 17112 | 9.3
10 | CCGT_CCS | 2040 | 2009 | 0.93 | 3750000 | 18400 | 10 | 3487500 | 17112 | 9.3
10 | CCGT_CCS | 2045 | 2009 | 0.93 | 3750000 | 18400 | 10 | 3487500 | 17112 | 9.3
10 | CCGT_CCS | 2050 | 2009 | 0.93 | 3750000 | 18400 | 10 | 3487500 | 17112 | 9.3
10 | CCGT_Cogen_CCS | 2020 | 2009 | 0.93 | 2812500 | 13800 | 10 | 2615625 | 12834 | 9.3
10 | CCGT_Cogen_CCS | 2025 | 2009 | 0.93 | 2812500 | 13800 | 10 | 2615625 | 12834 | 9.3
10 | CCGT_Cogen_CCS | 2030 | 2009 | 0.93 | 2812500 | 13800 | 10 | 2615625 | 12834 | 9.3
10 | CCGT_Cogen_CCS | 2035 | 2009 | 0.93 | 2812500 | 13800 | 10 | 2615625 | 12834 | 9.3
10 | CCGT_Cogen_CCS | 2040 | 2009 | 0.93 | 2812500 | 13800 | 10 | 2615625 | 12834 | 9.3
10 | CCGT_Cogen_CCS | 2045 | 2009 | 0.93 | 2812500 | 13800 | 10 | 2615625 | 12834 | 9.3
10 | CCGT_Cogen_CCS | 2050 | 2009 | 0.93 | 2812500 | 13800 | 10 | 2615625 | 12834 | 9.3
10 | Gas_Combustion_Turbine | 2010 | 2009 | 0.93 | 651000 | 5260 | 29.9 | 605430 | 4891.8 | 27.807
10 | Gas_Combustion_Turbine | 2015 | 2009 | 0.93 | 651000 | 5260 | 29.9 | 605430 | 4891.8 | 27.807
10 | Gas_Combustion_Turbine | 2020 | 2009 | 0.93 | 651000 | 5260 | 29.9 | 605430 | 4891.8 | 27.807
10 | Gas_Combustion_Turbine | 2025 | 2009 | 0.93 | 651000 | 5260 | 29.9 | 605430 | 4891.8 | 27.807
10 | Gas_Combustion_Turbine | 2030 | 2009 | 0.93 | 651000 | 5260 | 29.9 | 605430 | 4891.8 | 27.807
10 | Gas_Combustion_Turbine | 2035 | 2009 | 0.93 | 651000 | 5260 | 29.9 | 605430 | 4891.8 | 27.807
10 | Gas_Combustion_Turbine | 2040 | 2009 | 0.93 | 651000 | 5260 | 29.9 | 605430 | 4891.8 | 27.807
10 | Gas_Combustion_Turbine | 2045 | 2009 | 0.93 | 651000 | 5260 | 29.9 | 605430 | 4891.8 | 27.807
10 | Gas_Combustion_Turbine | 2050 | 2009 | 0.93 | 651000 | 5260 | 29.9 | 605430 | 4891.8 | 27.807
10 | Gas_Combustion_Turbine_Cogen | 2010 | 2009 | 0.93 | 488250 | 3945 | 29.9 | 454072.5 | 3668.85 | 27.807
10 | Gas_Combustion_Turbine_Cogen | 2015 | 2009 | 0.93 | 488250 | 3945 | 29.9 | 454072.5 | 3668.85 | 27.807
10 | Gas_Combustion_Turbine_Cogen | 2020 | 2009 | 0.93 | 488250 | 3945 | 29.9 | 454072.5 | 3668.85 | 27.807
10 | Gas_Combustion_Turbine_Cogen | 2025 | 2009 | 0.93 | 488250 | 3945 | 29.9 | 454072.5 | 3668.85 | 27.807
10 | Gas_Combustion_Turbine_Cogen | 2030 | 2009 | 0.93 | 488250 | 3945 | 29.9 | 454072.5 | 3668.85 | 27.807
10 | Gas_Combustion_Turbine_Cogen | 2035 | 2009 | 0.93 | 488250 | 3945 | 29.9 | 454072.5 | 3668.85 | 27.807
10 | Gas_Combustion_Turbine_Cogen | 2040 | 2009 | 0.93 | 488250 | 3945 | 29.9 | 454072.5 | 3668.85 | 27.807
10 | Gas_Combustion_Turbine_Cogen | 2045 | 2009 | 0.93 | 488250 | 3945 | 29.9 | 454072.5 | 3668.85 | 27.807
10 | Gas_Combustion_Turbine_Cogen | 2050 | 2009 | 0.93 | 488250 | 3945 | 29.9 | 454072.5 | 3668.85 | 27.807
10 | Gas_Combustion_Turbine_EP |  | 2009 | 0.93 | 671000 | 5260 | 29.9 | 624030 | 4891.8 | 27.807
10 | Gas_Combustion_Turbine_Cogen_EP |  | 2009 | 0.93 | 503250 | 3945 | 29.9 | 468022.5 | 3668.85 | 27.807
10 | Gas_Combustion_Turbine_CCS | 2020 | 2009 | 0.93 | 3171000 | 17350 | 49.433 | 2949030 | 16135.5 | 45.9727
10 | Gas_Combustion_Turbine_CCS | 2025 | 2009 | 0.93 | 3171000 | 17350 | 49.433 | 2949030 | 16135.5 | 45.9727
10 | Gas_Combustion_Turbine_CCS | 2030 | 2009 | 0.93 | 3171000 | 17350 | 49.433 | 2949030 | 16135.5 | 45.9727
10 | Gas_Combustion_Turbine_CCS | 2035 | 2009 | 0.93 | 3171000 | 17350 | 49.433 | 2949030 | 16135.5 | 45.9727
10 | Gas_Combustion_Turbine_CCS | 2040 | 2009 | 0.93 | 3171000 | 17350 | 49.433 | 2949030 | 16135.5 | 45.9727
10 | Gas_Combustion_Turbine_CCS | 2045 | 2009 | 0.93 | 3171000 | 17350 | 49.433 | 2949030 | 16135.5 | 45.9727
10 | Gas_Combustion_Turbine_CCS | 2050 | 2009 | 0.93 | 3171000 | 17350 | 49.433 | 2949030 | 16135.5 | 45.9727
10 | Gas_Combustion_Turbine_Cogen_CCS | 2020 | 2009 | 0.93 | 2378250 | 13012.5 | 49.433 | 2211772.5 | 12101.625 | 45.9727
10 | Gas_Combustion_Turbine_Cogen_CCS | 2025 | 2009 | 0.93 | 2378250 | 13012.5 | 49.433 | 2211772.5 | 12101.625 | 45.9727
10 | Gas_Combustion_Turbine_Cogen_CCS | 2030 | 2009 | 0.93 | 2378250 | 13012.5 | 49.433 | 2211772.5 | 12101.625 | 45.9727
10 | Gas_Combustion_Turbine_Cogen_CCS | 2035 | 2009 | 0.93 | 2378250 | 13012.5 | 49.433 | 2211772.5 | 12101.625 | 45.9727
10 | Gas_Combustion_Turbine_Cogen_CCS | 2040 | 2009 | 0.93 | 2378250 | 13012.5 | 49.433 | 2211772.5 | 12101.625 | 45.9727
10 | Gas_Combustion_Turbine_Cogen_CCS | 2045 | 2009 | 0.93 | 2378250 | 13012.5 | 49.433 | 2211772.5 | 12101.625 | 45.9727
10 | Gas_Combustion_Turbine_Cogen_CCS | 2050 | 2009 | 0.93 | 2378250 | 13012.5 | 49.433 | 2211772.5 | 12101.625 | 45.9727
10 | Gas_Internal_Combustion_Engine_EP |  | 2009 | 0.93 | 671000 | 5260 | 29.9 | 624030 | 4891.8 | 27.807
10 | Gas_Internal_Combustion_Engine_Cogen_EP |  | 2009 | 0.93 | 503250 | 3945 | 29.9 | 468022.5 | 3668.85 | 27.807
10 | Gas_Internal_Combustion_Engine_Cogen | 2010 | 2009 | 0.93 | 503250 | 3945 | 29.9 | 468022.5 | 3668.85 | 27.807
10 | Gas_Internal_Combustion_Engine_Cogen | 2015 | 2009 | 0.93 | 503250 | 3945 | 29.9 | 468022.5 | 3668.85 | 27.807
10 | Gas_Internal_Combustion_Engine_Cogen | 2020 | 2009 | 0.93 | 503250 | 3945 | 29.9 | 468022.5 | 3668.85 | 27.807
10 | Gas_Internal_Combustion_Engine_Cogen | 2025 | 2009 | 0.93 | 503250 | 3945 | 29.9 | 468022.5 | 3668.85 | 27.807
10 | Gas_Internal_Combustion_Engine_Cogen | 2030 | 2009 | 0.93 | 503250 | 3945 | 29.9 | 468022.5 | 3668.85 | 27.807
10 | Gas_Internal_Combustion_Engine_Cogen | 2035 | 2009 | 0.93 | 503250 | 3945 | 29.9 | 468022.5 | 3668.85 | 27.807
10 | Gas_Internal_Combustion_Engine_Cogen | 2040 | 2009 | 0.93 | 503250 | 3945 | 29.9 | 468022.5 | 3668.85 | 27.807
10 | Gas_Internal_Combustion_Engine_Cogen | 2045 | 2009 | 0.93 | 503250 | 3945 | 29.9 | 468022.5 | 3668.85 | 27.807
10 | Gas_Internal_Combustion_Engine_Cogen | 2050 | 2009 | 0.93 | 503250 | 3945 | 29.9 | 468022.5 | 3668.85 | 27.807
10 | Gas_Internal_Combustion_Engine_Cogen_CCS | 2020 | 2009 | 0.93 | 2378250 | 13012.5 | 49.433 | 2211772.5 | 12101.625 | 45.9727
10 | Gas_Internal_Combustion_Engine_Cogen_CCS | 2025 | 2009 | 0.93 | 2378250 | 13012.5 | 49.433 | 2211772.5 | 12101.625 | 45.9727
10 | Gas_Internal_Combustion_Engine_Cogen_CCS | 2030 | 2009 | 0.93 | 2378250 | 13012.5 | 49.433 | 2211772.5 | 12101.625 | 45.9727
10 | Gas_Internal_Combustion_Engine_Cogen_CCS | 2035 | 2009 | 0.93 | 2378250 | 13012.5 | 49.433 | 2211772.5 | 12101.625 | 45.9727
10 | Gas_Internal_Combustion_Engine_Cogen_CCS | 2040 | 2009 | 0.93 | 2378250 | 13012.5 | 49.433 | 2211772.5 | 12101.625 | 45.9727
10 | Gas_Internal_Combustion_Engine_Cogen_CCS | 2045 | 2009 | 0.93 | 2378250 | 13012.5 | 49.433 | 2211772.5 | 12101.625 | 45.9727
10 | Gas_Internal_Combustion_Engine_Cogen_CCS | 2050 | 2009 | 0.93 | 2378250 | 13012.5 | 49.433 | 2211772.5 | 12101.625 | 45.9727
10 | Gas_Steam_Turbine_EP |  | 2004 | 1.1679 | 396000 | 25260 | 3.16 | 462488.4 | 29501.154 | 3.6906
10 | Gas_Steam_Turbine_Cogen_EP |  | 2004 | 1.1679 | 297000 | 18945 | 3.16 | 346866.3 | 22125.8655 | 3.6906
10 | Gas_Steam_Turbine_Cogen | 2010 | 2004 | 1.1679 | 297000 | 18945 | 3.16 | 346866.3 | 22125.8655 | 3.6906
10 | Gas_Steam_Turbine_Cogen | 2015 | 2004 | 1.1679 | 297000 | 18945 | 3.16 | 346866.3 | 22125.8655 | 3.6906
10 | Gas_Steam_Turbine_Cogen | 2020 | 2004 | 1.1679 | 297000 | 18945 | 3.16 | 346866.3 | 22125.8655 | 3.6906
10 | Gas_Steam_Turbine_Cogen | 2025 | 2004 | 1.1679 | 297000 | 18945 | 3.16 | 346866.3 | 22125.8655 | 3.6906
10 | Gas_Steam_Turbine_Cogen | 2030 | 2004 | 1.1679 | 297000 | 18945 | 3.16 | 346866.3 | 22125.8655 | 3.6906
10 | Gas_Steam_Turbine_Cogen | 2035 | 2004 | 1.1679 | 297000 | 18945 | 3.16 | 346866.3 | 22125.8655 | 3.6906
10 | Gas_Steam_Turbine_Cogen | 2040 | 2004 | 1.1679 | 297000 | 18945 | 3.16 | 346866.3 | 22125.8655 | 3.6906
10 | Gas_Steam_Turbine_Cogen | 2045 | 2004 | 1.1679 | 297000 | 18945 | 3.16 | 346866.3 | 22125.8655 | 3.6906
10 | Gas_Steam_Turbine_Cogen | 2050 | 2004 | 1.1679 | 297000 | 18945 | 3.16 | 346866.3 | 22125.8655 | 3.6906
10 | Gas_Steam_Turbine_Cogen_CCS | 2020 | 2004 | 1.1679 |  |  |  | 2104566.3 | 30558.6405 | 9.5775
10 | Gas_Steam_Turbine_Cogen_CCS | 2025 | 2004 | 1.1679 |  |  |  | 2104566.3 | 30558.6405 | 9.5775
10 | Gas_Steam_Turbine_Cogen_CCS | 2030 | 2004 | 1.1679 |  |  |  | 2104566.3 | 30558.6405 | 9.5775
10 | Gas_Steam_Turbine_Cogen_CCS | 2035 | 2004 | 1.1679 |  |  |  | 2104566.3 | 30558.6405 | 9.5775
10 | Gas_Steam_Turbine_Cogen_CCS | 2040 | 2004 | 1.1679 |  |  |  | 2104566.3 | 30558.6405 | 9.5775
10 | Gas_Steam_Turbine_Cogen_CCS | 2045 | 2004 | 1.1679 |  |  |  | 2104566.3 | 30558.6405 | 9.5775
10 | Gas_Steam_Turbine_Cogen_CCS | 2050 | 2004 | 1.1679 |  |  |  | 2104566.3 | 30558.6405 | 9.5775
10 | DistillateFuelOil_Combustion_Turbine_EP |  | 2009 | 0.93 | 671000 | 5260 | 29.9 | 624030 | 4891.8 | 27.807
10 | DistillateFuelOil_Internal_Combustion_Engine_EP |  | 2009 | 0.93 | 503250 | 3945 | 29.9 | 468022.5 | 3668.85 | 27.807
10 | Coal_Steam_Turbine | 2010 | 2009 | 0.93 | 2890000 | 23000 | 3.71 | 2687700 | 21390 | 3.4503
10 | Coal_Steam_Turbine | 2015 | 2009 | 0.93 | 2890000 | 23000 | 3.71 | 2687700 | 21390 | 3.4503
10 | Coal_Steam_Turbine | 2020 | 2009 | 0.93 | 2890000 | 23000 | 3.71 | 2687700 | 21390 | 3.4503
10 | Coal_Steam_Turbine | 2025 | 2009 | 0.93 | 2890000 | 23000 | 3.71 | 2687700 | 21390 | 3.4503
10 | Coal_Steam_Turbine | 2030 | 2009 | 0.93 | 2890000 | 23000 | 3.71 | 2687700 | 21390 | 3.4503
10 | Coal_Steam_Turbine | 2035 | 2009 | 0.93 | 2890000 | 23000 | 3.71 | 2687700 | 21390 | 3.4503
10 | Coal_Steam_Turbine | 2040 | 2009 | 0.93 | 2890000 | 23000 | 3.71 | 2687700 | 21390 | 3.4503
10 | Coal_Steam_Turbine | 2045 | 2009 | 0.93 | 2890000 | 23000 | 3.71 | 2687700 | 21390 | 3.4503
10 | Coal_Steam_Turbine | 2050 | 2009 | 0.93 | 2890000 | 23000 | 3.71 | 2687700 | 21390 | 3.4503
10 | Coal_Steam_Turbine_CCS | 2020 | 2009 | 0.93 | 5640000 | 35200 | 6.02 | 5245200 | 32736 | 5.5986
10 | Coal_Steam_Turbine_CCS | 2025 | 2009 | 0.93 | 5640000 | 35200 | 6.02 | 5245200 | 32736 | 5.5986
10 | Coal_Steam_Turbine_CCS | 2030 | 2009 | 0.93 | 5640000 | 35200 | 6.02 | 5245200 | 32736 | 5.5986
10 | Coal_Steam_Turbine_CCS | 2035 | 2009 | 0.93 | 5640000 | 35200 | 6.02 | 5245200 | 32736 | 5.5986
10 | Coal_Steam_Turbine_CCS | 2040 | 2009 | 0.93 | 5640000 | 35200 | 6.02 | 5245200 | 32736 | 5.5986
10 | Coal_Steam_Turbine_CCS | 2045 | 2009 | 0.93 | 5640000 | 35200 | 6.02 | 5245200 | 32736 | 5.5986
10 | Coal_Steam_Turbine_CCS | 2050 | 2009 | 0.93 | 5640000 | 35200 | 6.02 | 5245200 | 32736 | 5.5986
10 | Coal_Steam_Turbine_Cogen | 2010 | 2009 | 0.93 | 2167500 | 17250 | 3.71 | 2015775 | 16042.5 | 3.4503
10 | Coal_Steam_Turbine_Cogen | 2015 | 2009 | 0.93 | 2167500 | 17250 | 3.71 | 2015775 | 16042.5 | 3.4503
10 | Coal_Steam_Turbine_Cogen | 2020 | 2009 | 0.93 | 2167500 | 17250 | 3.71 | 2015775 | 16042.5 | 3.4503
10 | Coal_Steam_Turbine_Cogen | 2025 | 2009 | 0.93 | 2167500 | 17250 | 3.71 | 2015775 | 16042.5 | 3.4503
10 | Coal_Steam_Turbine_Cogen | 2030 | 2009 | 0.93 | 2167500 | 17250 | 3.71 | 2015775 | 16042.5 | 3.4503
10 | Coal_Steam_Turbine_Cogen | 2035 | 2009 | 0.93 | 2167500 | 17250 | 3.71 | 2015775 | 16042.5 | 3.4503
10 | Coal_Steam_Turbine_Cogen | 2040 | 2009 | 0.93 | 2167500 | 17250 | 3.71 | 2015775 | 16042.5 | 3.4503
10 | Coal_Steam_Turbine_Cogen | 2045 | 2009 | 0.93 | 2167500 | 17250 | 3.71 | 2015775 | 16042.5 | 3.4503
10 | Coal_Steam_Turbine_Cogen | 2050 | 2009 | 0.93 | 2167500 | 17250 | 3.71 | 2015775 | 16042.5 | 3.4503
10 | Coal_Steam_Turbine_Cogen_CCS | 2020 | 2009 | 0.93 | 4230000 | 26400 | 6.02 | 3933900 | 24552 | 5.5986
10 | Coal_Steam_Turbine_Cogen_CCS | 2025 | 2009 | 0.93 | 4230000 | 26400 | 6.02 | 3933900 | 24552 | 5.5986
10 | Coal_Steam_Turbine_Cogen_CCS | 2030 | 2009 | 0.93 | 4230000 | 26400 | 6.02 | 3933900 | 24552 | 5.5986
10 | Coal_Steam_Turbine_Cogen_CCS | 2035 | 2009 | 0.93 | 4230000 | 26400 | 6.02 | 3933900 | 24552 | 5.5986
10 | Coal_Steam_Turbine_Cogen_CCS | 2040 | 2009 | 0.93 | 4230000 | 26400 | 6.02 | 3933900 | 24552 | 5.5986
10 | Coal_Steam_Turbine_Cogen_CCS | 2045 | 2009 | 0.93 | 4230000 | 26400 | 6.02 | 3933900 | 24552 | 5.5986
10 | Coal_Steam_Turbine_Cogen_CCS | 2050 | 2009 | 0.93 | 4230000 | 26400 | 6.02 | 3933900 | 24552 | 5.5986
10 | Coal_Steam_Turbine_EP |  | 2009 | 0.93 | 3040000 | 23000 | 3.71 | 2827200 | 21390 | 3.4503
10 | Coal_Steam_Turbine_Cogen_EP |  | 2009 | 0.93 | 2280000 | 17250 | 3.71 | 2120400 | 16042.5 | 3.4503
10 | Coal_IGCC | 2010 | 2009 | 0.93 | 4010000 | 31100 | 6.54 | 3729300 | 28923 | 6.0822
10 | Coal_IGCC | 2015 | 2009 | 0.93 | 4010000 | 31100 | 6.54 | 3729300 | 28923 | 6.0822
10 | Coal_IGCC | 2020 | 2009 | 0.93 | 4010000 | 31100 | 6.54 | 3729300 | 28923 | 6.0822
10 | Coal_IGCC | 2025 | 2009 | 0.93 | 4010000 | 31100 | 6.54 | 3729300 | 28923 | 6.0822
10 | Coal_IGCC | 2030 | 2009 | 0.93 | 4010000 | 31100 | 6.54 | 3729300 | 28923 | 6.0822
10 | Coal_IGCC | 2035 | 2009 | 0.93 | 4010000 | 31100 | 6.54 | 3729300 | 28923 | 6.0822
10 | Coal_IGCC | 2040 | 2009 | 0.93 | 4010000 | 31100 | 6.54 | 3729300 | 28923 | 6.0822
10 | Coal_IGCC | 2045 | 2009 | 0.93 | 4010000 | 31100 | 6.54 | 3729300 | 28923 | 6.0822
10 | Coal_IGCC | 2050 | 2009 | 0.93 | 4010000 | 31100 | 6.54 | 3729300 | 28923 | 6.0822
10 | Coal_IGCC_CCS | 2020 | 2009 | 0.93 | 6600000 | 44400 | 10.6 | 6138000 | 41292 | 9.858
10 | Coal_IGCC_CCS | 2025 | 2009 | 0.93 | 6600000 | 44400 | 10.6 | 6138000 | 41292 | 9.858
10 | Coal_IGCC_CCS | 2030 | 2009 | 0.93 | 6600000 | 44400 | 10.6 | 6138000 | 41292 | 9.858
10 | Coal_IGCC_CCS | 2035 | 2009 | 0.93 | 6600000 | 44400 | 10.6 | 6138000 | 41292 | 9.858
10 | Coal_IGCC_CCS | 2040 | 2009 | 0.93 | 6600000 | 44400 | 10.6 | 6138000 | 41292 | 9.858
10 | Coal_IGCC_CCS | 2045 | 2009 | 0.93 | 6600000 | 44400 | 10.6 | 6138000 | 41292 | 9.858
10 | Coal_IGCC_CCS | 2050 | 2009 | 0.93 | 6600000 | 44400 | 10.6 | 6138000 | 41292 | 9.858
10 | Biomass_IGCC | 2010 | 2009 | 0.93 | 3830000 | 95000 | 15 | 3561900 | 88350 | 13.95
10 | Biomass_IGCC | 2015 | 2009 | 0.93 | 3830000 | 95000 | 15 | 3561900 | 88350 | 13.95
10 | Biomass_IGCC | 2020 | 2009 | 0.93 | 3830000 | 95000 | 15 | 3561900 | 88350 | 13.95
10 | Biomass_IGCC | 2025 | 2009 | 0.93 | 3830000 | 95000 | 15 | 3561900 | 88350 | 13.95
10 | Biomass_IGCC | 2030 | 2009 | 0.93 | 3830000 | 95000 | 15 | 3561900 | 88350 | 13.95
10 | Biomass_IGCC | 2035 | 2009 | 0.93 | 3830000 | 95000 | 15 | 3561900 | 88350 | 13.95
10 | Biomass_IGCC | 2040 | 2009 | 0.93 | 3830000 | 95000 | 15 | 3561900 | 88350 | 13.95
10 | Biomass_IGCC | 2045 | 2009 | 0.93 | 3830000 | 95000 | 15 | 3561900 | 88350 | 13.95
10 | Biomass_IGCC | 2050 | 2009 | 0.93 | 3830000 | 95000 | 15 | 3561900 | 88350 | 13.95
10 | Biomass_IGCC_CCS | 2020 | 2009 | 0.93 | 6420000 | 108300 | 21.6459 | 5970600 | 100719 | 20.1307
10 | Biomass_IGCC_CCS | 2025 | 2009 | 0.93 | 6420000 | 108300 | 21.6459 | 5970600 | 100719 | 20.1307
10 | Biomass_IGCC_CCS | 2030 | 2009 | 0.93 | 6420000 | 108300 | 21.6459 | 5970600 | 100719 | 20.1307
10 | Biomass_IGCC_CCS | 2035 | 2009 | 0.93 | 6420000 | 108300 | 21.6459 | 5970600 | 100719 | 20.1307
10 | Biomass_IGCC_CCS | 2040 | 2009 | 0.93 | 6420000 | 108300 | 21.6459 | 5970600 | 100719 | 20.1307
10 | Biomass_IGCC_CCS | 2045 | 2009 | 0.93 | 6420000 | 108300 | 21.6459 | 5970600 | 100719 | 20.1307
10 | Biomass_IGCC_CCS | 2050 | 2009 | 0.93 | 6420000 | 108300 | 21.6459 | 5970600 | 100719 | 20.1307
10 | Bio_Solid_Steam_Turbine_EP |  | 2009 | 0.93 | 4020000 | 95000 | 15 | 3738600 | 88350 | 13.95
10 | Bio_Solid_Steam_Turbine_Cogen_EP |  | 2009 | 0.93 | 3015000 | 71250 | 15 | 2803950 | 66262.5 | 13.95
10 | Bio_Solid_Steam_Turbine_Cogen | 2010 | 2009 | 0.93 | 2872500 | 71250 | 15 | 2671425 | 66262.5 | 13.95
10 | Bio_Solid_Steam_Turbine_Cogen | 2015 | 2009 | 0.93 | 2872500 | 71250 | 15 | 2671425 | 66262.5 | 13.95
10 | Bio_Solid_Steam_Turbine_Cogen | 2020 | 2009 | 0.93 | 2872500 | 71250 | 15 | 2671425 | 66262.5 | 13.95
10 | Bio_Solid_Steam_Turbine_Cogen | 2025 | 2009 | 0.93 | 2872500 | 71250 | 15 | 2671425 | 66262.5 | 13.95
10 | Bio_Solid_Steam_Turbine_Cogen | 2030 | 2009 | 0.93 | 2872500 | 71250 | 15 | 2671425 | 66262.5 | 13.95
10 | Bio_Solid_Steam_Turbine_Cogen | 2035 | 2009 | 0.93 | 2872500 | 71250 | 15 | 2671425 | 66262.5 | 13.95
10 | Bio_Solid_Steam_Turbine_Cogen | 2040 | 2009 | 0.93 | 2872500 | 71250 | 15 | 2671425 | 66262.5 | 13.95
10 | Bio_Solid_Steam_Turbine_Cogen | 2045 | 2009 | 0.93 | 2872500 | 71250 | 15 | 2671425 | 66262.5 | 13.95
10 | Bio_Solid_Steam_Turbine_Cogen | 2050 | 2009 | 0.93 | 2872500 | 71250 | 15 | 2671425 | 66262.5 | 13.95
10 | Bio_Solid_Steam_Turbine_Cogen_CCS | 2020 | 2009 | 0.93 | 4815000 | 81225 | 21.6459 | 4477950 | 75539.25 | 20.1307
10 | Bio_Solid_Steam_Turbine_Cogen_CCS | 2025 | 2009 | 0.93 | 4815000 | 81225 | 21.6459 | 4477950 | 75539.25 | 20.1307
10 | Bio_Solid_Steam_Turbine_Cogen_CCS | 2030 | 2009 | 0.93 | 4815000 | 81225 | 21.6459 | 4477950 | 75539.25 | 20.1307
10 | Bio_Solid_Steam_Turbine_Cogen_CCS | 2035 | 2009 | 0.93 | 4815000 | 81225 | 21.6459 | 4477950 | 75539.25 | 20.1307
10 | Bio_Solid_Steam_Turbine_Cogen_CCS | 2040 | 2009 | 0.93 | 4815000 | 81225 | 21.6459 | 4477950 | 75539.25 | 20.1307
10 | Bio_Solid_Steam_Turbine_Cogen_CCS | 2045 | 2009 | 0.93 | 4815000 | 81225 | 21.6459 | 4477950 | 75539.25 | 20.1307
10 | Bio_Solid_Steam_Turbine_Cogen_CCS | 2050 | 2009 | 0.93 | 4815000 | 81225 | 21.6459 | 4477950 | 75539.25 | 20.1307
10 | Bio_Gas | 2010 | 2010 | 0.9161 | 1915000 | 58200 | 14.5 | 1754331.5 | 53317.02 | 13.2835
10 | Bio_Gas | 2015 | 2010 | 0.9161 | 1915000 | 58200 | 14.5 | 1754331.5 | 53317.02 | 13.2835
10 | Bio_Gas | 2020 | 2010 | 0.9161 | 1915000 | 58200 | 14.5 | 1754331.5 | 53317.02 | 13.2835
10 | Bio_Gas | 2025 | 2010 | 0.9161 | 1915000 | 58200 | 14.5 | 1754331.5 | 53317.02 | 13.2835
10 | Bio_Gas | 2030 | 2010 | 0.9161 | 1915000 | 58200 | 14.5 | 1754331.5 | 53317.02 | 13.2835
10 | Bio_Gas | 2035 | 2010 | 0.9161 | 1915000 | 58200 | 14.5 | 1754331.5 | 53317.02 | 13.2835
10 | Bio_Gas | 2040 | 2010 | 0.9161 | 1915000 | 58200 | 14.5 | 1754331.5 | 53317.02 | 13.2835
10 | Bio_Gas | 2045 | 2010 | 0.9161 | 1915000 | 58200 | 14.5 | 1754331.5 | 53317.02 | 13.2835
10 | Bio_Gas | 2050 | 2010 | 0.9161 | 1915000 | 58200 | 14.5 | 1754331.5 | 53317.02 | 13.2835
10 | Bio_Gas_Internal_Combustion_Engine_Cogen | 2010 | 2010 | 0.9161 | 1436250 | 43650 | 14.5 | 1315748.625 | 39987.765 | 13.2835
10 | Bio_Gas_Internal_Combustion_Engine_Cogen | 2015 | 2010 | 0.9161 | 1436250 | 43650 | 14.5 | 1315748.625 | 39987.765 | 13.2835
10 | Bio_Gas_Internal_Combustion_Engine_Cogen | 2020 | 2010 | 0.9161 | 1436250 | 43650 | 14.5 | 1315748.625 | 39987.765 | 13.2835
10 | Bio_Gas_Internal_Combustion_Engine_Cogen | 2025 | 2010 | 0.9161 | 1436250 | 43650 | 14.5 | 1315748.625 | 39987.765 | 13.2835
10 | Bio_Gas_Internal_Combustion_Engine_Cogen | 2030 | 2010 | 0.9161 | 1436250 | 43650 | 14.5 | 1315748.625 | 39987.765 | 13.2835
10 | Bio_Gas_Internal_Combustion_Engine_Cogen | 2035 | 2010 | 0.9161 | 1436250 | 43650 | 14.5 | 1315748.625 | 39987.765 | 13.2835
10 | Bio_Gas_Internal_Combustion_Engine_Cogen | 2040 | 2010 | 0.9161 | 1436250 | 43650 | 14.5 | 1315748.625 | 39987.765 | 13.2835
10 | Bio_Gas_Internal_Combustion_Engine_Cogen | 2045 | 2010 | 0.9161 | 1436250 | 43650 | 14.5 | 1315748.625 | 39987.765 | 13.2835
10 | Bio_Gas_Internal_Combustion_Engine_Cogen | 2050 | 2010 | 0.9161 | 1436250 | 43650 | 14.5 | 1315748.625 | 39987.765 | 13.2835
10 | Bio_Gas_Internal_Combustion_Engine_EP |  | 2010 | 0.9161 | 1915000 | 58200 | 14.5 | 1754331.5 | 53317.02 | 13.2835
10 | Bio_Gas_Internal_Combustion_Engine_Cogen_EP |  | 2010 | 0.9161 | 1436250 | 43650 | 14.5 | 1315748.625 | 39987.765 | 13.2835
10 | Bio_Gas_Steam_Turbine_EP | [6 empty] | 1592789.9 | 77926.374 | 13.95
10 | Bio_Liquid_Steam_Turbine_Cogen_EP |  | 2009 | 0.93 | 3015000 | 71250 | 15 | 2803950 | 66262.5 | 13.95
10 | Bio_Liquid_Steam_Turbine_Cogen | 2010 | 2009 | 0.93 | 2872500 | 71250 | 15 | 2671425 | 66262.5 | 13.95
10 | Bio_Liquid_Steam_Turbine_Cogen | 2015 | 2009 | 0.93 | 2872500 | 71250 | 15 | 2671425 | 66262.5 | 13.95
10 | Bio_Liquid_Steam_Turbine_Cogen | 2020 | 2009 | 0.93 | 2872500 | 71250 | 15 | 2671425 | 66262.5 | 13.95
10 | Bio_Liquid_Steam_Turbine_Cogen | 2025 | 2009 | 0.93 | 2872500 | 71250 | 15 | 2671425 | 66262.5 | 13.95
10 | Bio_Liquid_Steam_Turbine_Cogen | 2030 | 2009 | 0.93 | 2872500 | 71250 | 15 | 2671425 | 66262.5 | 13.95
10 | Bio_Liquid_Steam_Turbine_Cogen | 2035 | 2009 | 0.93 | 2872500 | 71250 | 15 | 2671425 | 66262.5 | 13.95
10 | Bio_Liquid_Steam_Turbine_Cogen | 2040 | 2009 | 0.93 | 2872500 | 71250 | 15 | 2671425 | 66262.5 | 13.95
10 | Bio_Liquid_Steam_Turbine_Cogen | 2045 | 2009 | 0.93 | 2872500 | 71250 | 15 | 2671425 | 66262.5 | 13.95
10 | Bio_Liquid_Steam_Turbine_Cogen | 2050 | 2009 | 0.93 | 2872500 | 71250 | 15 | 2671425 | 66262.5 | 13.95
10 | Nuclear_EP |  | 2009 | 0.93 | 6230000 | 127000 | 0 | 5793900 | 118110 | 0
10 | Nuclear | 2010 | 2009 | 0.93 | 6100000 | 127000 | 0 | 5673000 | 118110 | 0
10 | Nuclear | 2015 | 2009 | 0.93 | 6100000 | 127000 | 0 | 5673000 | 118110 | 0
10 | Nuclear | 2020 | 2009 | 0.93 | 6100000 | 127000 | 0 | 5673000 | 118110 | 0
10 | Nuclear | 2025 | 2009 | 0.93 | 6100000 | 127000 | 0 | 5673000 | 118110 | 0
10 | Nuclear | 2030 | 2009 | 0.93 | 6100000 | 127000 | 0 | 5673000 | 118110 | 0
10 | Nuclear | 2035 | 2009 | 0.93 | 6100000 | 127000 | 0 | 5673000 | 118110 | 0
10 | Nuclear | 2040 | 2009 | 0.93 | 6100000 | 127000 | 0 | 5673000 | 118110 | 0
10 | Nuclear | 2045 | 2009 | 0.93 | 6100000 | 127000 | 0 | 5673000 | 118110 | 0
10 | Nuclear | 2050 | 2009 | 0.93 | 6100000 | 127000 | 0 | 5673000 | 118110 | 0
10 | Geothermal_EP |  | 2009 | 0.93 | 6240000 | 0 | 31 | 5803200 | 0 | 28.83
10 | Geothermal | 2010 | 2009 | 0.93 | 5940000 | 0 | 31 | 5524200 | 0 | 28.83
10 | Geothermal | 2015 | 2009 | 0.93 | 5940000 | 0 | 31 | 5524200 | 0 | 28.83
10 | Geothermal | 2020 | 2009 | 0.93 | 5940000 | 0 | 31 | 5524200 | 0 | 28.83
10 | Geothermal | 2025 | 2009 | 0.93 | 5940000 | 0 | 31 | 5524200 | 0 | 28.83
10 | Geothermal | 2030 | 2009 | 0.93 | 5940000 | 0 | 31 | 5524200 | 0 | 28.83
10 | Geothermal | 2035 | 2009 | 0.93 | 5940000 | 0 | 31 | 5524200 | 0 | 28.83
10 | Geothermal | 2040 | 2009 | 0.93 | 5940000 | 0 | 31 | 5524200 | 0 | 28.83
10 | Geothermal | 2045 | 2009 | 0.93 | 5940000 | 0 | 31 | 5524200 | 0 | 28.83
10 | Geothermal | 2050 | 2009 | 0.93 | 5940000 | 0 | 31 | 5524200 | 0 | 28.83
10 | Residential_PV | 2010 | 2009 | 0.93 | 5950000 | 50000 | 0 | 5533500 | 46500 | 0
10 | Residential_PV | 2015 | 2009 | 0.93 | 4340000 | 48000 | 0 | 4036200 | 44640 | 0
10 | Residential_PV | 2020 | 2009 | 0.93 | 3750000 | 45000 | 0 | 3487500 | 41850 | 0
10 | Residential_PV | 2025 | 2009 | 0.93 | 3460000 | 43000 | 0 | 3217800 | 39990 | 0
10 | Residential_PV | 2030 | 2009 | 0.93 | 3290000 | 41000 | 0 | 3059700 | 38130 | 0
10 | Residential_PV | 2035 | 2009 | 0.93 | 3190000 | 39000 | 0 | 2966700 | 36270 | 0
10 | Residential_PV | 2040 | 2009 | 0.93 | 3090000 | 37000 | 0 | 2873700 | 34410 | 0
10 | Residential_PV | 2045 | 2009 | 0.93 | 3010000 | 35000 | 0 | 2799300 | 32550 | 0
10 | Residential_PV | 2050 | 2009 | 0.93 | 2930000 | 33000 | 0 | 2724900 | 30690 | 0
10 | Commercial_PV | 2010 | 2009 | 0.93 | 4790000 | 50000 | 0 | 4454700 | 46500 | 0
10 | Commercial_PV | 2015 | 2009 | 0.93 | 3840000 | 48000 | 0 | 3571200 | 44640 | 0
10 | Commercial_PV | 2020 | 2009 | 0.93 | 3340000 | 45000 | 0 | 3106200 | 41850 | 0
10 | Commercial_PV | 2025 | 2009 | 0.93 | 3090000 | 43000 | 0 | 2873700 | 39990 | 0
10 | Commercial_PV | 2030 | 2009 | 0.93 | 2960000 | 41000 | 0 | 2752800 | 38130 | 0
10 | Commercial_PV | 2035 | 2009 | 0.93 | 2860000 | 39000 | 0 | 2659800 | 36270 | 0
10 | Commercial_PV | 2040 | 2009 | 0.93 | 2770000 | 37000 | 0 | 2576100 | 34410 | 0
10 | Commercial_PV | 2045 | 2009 | 0.93 | 2690000 | 35000 | 0 | 2501700 | 32550 | 0
10 | Commercial_PV | 2050 | 2009 | 0.93 | 2620000 | 33000 | 0 | 2436600 | 30690 | 0
10 | Central_PV | 2010 | 2009 | 0.93 | 3000000 | 50000 | 0 | 2790000 | 46500 | 0
10 | Central_PV | 2015 | 2009 | 0.93 | 2620000 | 48000 | 0 | 2436600 | 44640 | 0
10 | Central_PV | 2020 | 2009 | 0.93 | 2510000 | 45000 | 0 | 2334300 | 41850 | 0
10 | Central_PV | 2025 | 2009 | 0.93 | 2410000 | 43000 | 0 | 2241300 | 39990 | 0
10 | Central_PV | 2030 | 2009 | 0.93 | 2310000 | 41000 | 0 | 2148300 | 38130 | 0
10 | Central_PV | 2035 | 2009 | 0.93 | 2230000 | 39000 | 0 | 2073900 | 36270 | 0
10 | Central_PV | 2040 | 2009 | 0.93 | 2160000 | 37000 | 0 | 2008800 | 34410 | 0
10 | Central_PV | 2045 | 2009 | 0.93 | 2090000 | 35000 | 0 | 1943700 | 32550 | 0
10 | Central_PV | 2050 | 2009 | 0.93 | 2030000 | 33000 | 0 | 1887900 | 30690 | 0
10 | CSP_Trough_No_Storage | 2010 | 2009 | 0.93 | 4910000 | 50000 | 0 | 4566300 | 46500 | 0
10 | CSP_Trough_No_Storage | 2015 | 2009 | 0.93 | 4720000 | 50000 | 0 | 4389600 | 46500 | 0
10 | CSP_Trough_No_Storage | 2020 | 2009 | 0.93 | 4540000 | 50000 | 0 | 4222200 | 46500 | 0
10 | CSP_Trough_No_Storage | 2025 | 2009 | 0.93 | 4350000 | 50000 | 0 | 4045500 | 46500 | 0
10 | CSP_Trough_No_Storage | 2030 | 2009 | 0.93 | 4170000 | 50000 | 0 | 3878100 | 46500 | 0
10 | CSP_Trough_No_Storage | 2035 | 2009 | 0.93 | 3987000 | 50000 | 0 | 3707910 | 46500 | 0
10 | CSP_Trough_No_Storage | 2040 | 2009 | 0.93 | 3800000 | 50000 | 0 | 3534000 | 46500 | 0
10 | CSP_Trough_No_Storage | 2045 | 2009 | 0.93 | 3620000 | 50000 | 0 | 3366600 | 46500 | 0
10 | CSP_Trough_No_Storage | 2050 | 2009 | 0.93 | 3430000 | 50000 | 0 | 3189900 | 46500 | 0
10 | CSP_Trough_6h_Storage | 2010 | 2009 | 0.93 | 7060000 | 50000 | 0 | 6565800 | 46500 | 0
10 | CSP_Trough_6h_Storage | 2015 | 2009 | 0.93 | 6800000 | 50000 | 0 | 6324000 | 46500 | 0
10 | CSP_Trough_6h_Storage | 2020 | 2009 | 0.93 | 6530000 | 50000 | 0 | 6072900 | 46500 | 0
10 | CSP_Trough_6h_Storage | 2025 | 2009 | 0.93 | 5920000 | 50000 | 0 | 5505600 | 46500 | 0
10 | CSP_Trough_6h_Storage | 2030 | 2009 | 0.93 | 5310000 | 50000 | 0 | 4938300 | 46500 | 0
10 | CSP_Trough_6h_Storage | 2035 | 2009 | 0.93 | 4700000 | 50000 | 0 | 4371000 | 46500 | 0
10 | CSP_Trough_6h_Storage | 2040 | 2009 | 0.93 | 4700000 | 50000 | 0 | 4371000 | 46500 | 0
10 | CSP_Trough_6h_Storage | 2045 | 2009 | 0.93 | 4700000 | 50000 | 0 | 4371000 | 46500 | 0
10 | CSP_Trough_6h_Storage | 2050 | 2009 | 0.93 | 4700000 | 50000 | 0 | 4371000 | 46500 | 0
10 | Wind_EP |  | 2009 | 0.93 | 2060000 | 60000 | 0 | 1915800 | 55800 | 0
10 | Wind | 2010 | 2009 | 0.93 | 1980000 | 60000 | 0 | 1841400 | 55800 | 0
10 | Wind | 2015 | 2009 | 0.93 | 1980000 | 60000 | 0 | 1841400 | 55800 | 0
10 | Wind | 2020 | 2009 | 0.93 | 1980000 | 60000 | 0 | 1841400 | 55800 | 0
10 | Wind | 2025 | 2009 | 0.93 | 1980000 | 60000 | 0 | 1841400 | 55800 | 0
10 | Wind | 2030 | 2009 | 0.93 | 1980000 | 60000 | 0 | 1841400 | 55800 | 0
10 | Wind | 2035 | 2009 | 0.93 | 1980000 | 60000 | 0 | 1841400 | 55800 | 0
10 | Wind | 2040 | 2009 | 0.93 | 1980000 | 60000 | 0 | 1841400 | 55800 | 0
10 | Wind | 2045 | 2009 | 0.93 | 1980000 | 60000 | 0 | 1841400 | 55800 | 0
10 | Wind | 2050 | 2009 | 0.93 | 1980000 | 60000 | 0 | 1841400 | 55800 | 0
10 | Offshore_Wind | 2010 | 2009 | 0.93 | 3310000 | 100000 | 0 | 3078300 | 93000 | 0
10 | Offshore_Wind | 2015 | 2009 | 0.93 | 3230000 | 100000 | 0 | 3003900 | 93000 | 0
10 | Offshore_Wind | 2020 | 2009 | 0.93 | 3150000 | 100000 | 0 | 2929500 | 93000 | 0
10 | Offshore_Wind | 2025 | 2009 | 0.93 | 3070000 | 100000 | 0 | 2855100 | 93000 | 0
10 | Offshore_Wind | 2030 | 2009 | 0.93 | 2990000 | 100000 | 0 | 2780700 | 93000 | 0
10 | Offshore_Wind | 2035 | 2009 | 0.93 | 2990000 | 100000 | 0 | 2780700 | 93000 | 0
10 | Offshore_Wind | 2040 | 2009 | 0.93 | 2990000 | 100000 | 0 | 2780700 | 93000 | 0
10 | Offshore_Wind | 2045 | 2009 | 0.93 | 2990000 | 100000 | 0 | 2780700 | 93000 | 0
10 | Offshore_Wind | 2050 | 2009 | 0.93 | 2990000 | 100000 | 0 | 2780700 | 93000 | 0
10 | Hydro_NonPumped_EP |  | 2009 | 0.93 | 3600000 | 15000 | 6 | 3348000 | 13950 | 5.58
10 | Hydro_Pumped_EP |  | 2009 | 0.93 | 2230000 | 30800 | 0 | 2073900 | 28644 | 0
10 | Compressed_Air_Energy_Storage | 2010 | 2009 | 0.93 |  | 11600 | 1.55 | 763416.6667 | 10788 | 1.4415 | 19085.4167
10 | Compressed_Air_Energy_Storage | 2015 | 2009 | 0.93 |  | 11600 | 1.55 | 763416.6667 | 10788 | 1.4415 | 19085.4167
10 | Compressed_Air_Energy_Storage | 2020 | 2009 | 0.93 |  | 11600 | 1.55 | 763416.6667 | 10788 | 1.4415 | 19085.4167
10 | Compressed_Air_Energy_Storage | 2025 | 2009 | 0.93 |  | 11600 | 1.55 | 763416.6667 | 10788 | 1.4415 | 19085.4167
10 | Compressed_Air_Energy_Storage | 2030 | 2009 | 0.93 |  | 11600 | 1.55 | 763416.6667 | 10788 | 1.4415 | 19085.4167
10 | Compressed_Air_Energy_Storage | 2035 | 2009 | 0.93 |  | 11600 | 1.55 | 763416.6667 | 10788 | 1.4415 | 19085.4167
10 | Compressed_Air_Energy_Storage | 2040 | 2009 | 0.93 |  | 11600 | 1.55 | 763416.6667 | 10788 | 1.4415 | 19085.4167
10 | Compressed_Air_Energy_Storage | 2045 | 2009 | 0.93 |  | 11600 | 1.55 | 763416.6667 | 10788 | 1.4415 | 19085.4167
10 | Compressed_Air_Energy_Storage | 2050 | 2009 | 0.93 |  | 11600 | 1.55 | 763416.6667 | 10788 | 1.4415 | 19085.4167
10 | Battery_Storage | 2010 | 2009 | 0.93 |  | 25200 |  | 967588.0052 | 23436 | 0 | 338655.8018
10 | Battery_Storage | 2015 | 2009 | 0.93 |  | 25200 |  | 943337.6793 | 23436 | 0 | 330168.1877
10 | Battery_Storage | 2020 | 2009 | 0.93 |  | 25200 |  | 919087.3533 | 23436 | 0 | 321680.5737
10 | Battery_Storage | 2025 | 2009 | 0.93 |  | 25200 |  | 894837.0274 | 23436 | 0 | 313192.9596
10 | Battery_Storage | 2030 | 2009 | 0.93 |  | 25200 |  | 870586.7014 | 23436 | 0 | 304705.3455
10 | Battery_Storage | 2035 | 2009 | 0.93 |  | 25200 |  | 846336.3755 | 23436 | 0 | 296217.7314
10 | Battery_Storage | 2040 | 2009 | 0.93 |  | 25200 |  | 822086.0495 | 23436 | 0 | 287730.1173
10 | Battery_Storage | 2045 | 2009 | 0.93 |  | 25200 |  | 797835.7236 | 23436 | 0 | 279242.5033
10 | Battery_Storage | 2050 | 2009 | 0.93 |  | 25200 |  | 773585.3977 | 23436 | 0 | 270754.8892

## Costs CSV for export
gen_costs_scenario_id | technology | year | overnight_cost_$2007 | fixed_o_m_$2007 | var_o_m_$2007 | storage_energy_capacity_cost_$2007_per_mwh
10 | CCGT | 2010 | 1143900 | 5868.3 | 3.4131 | 0
10 | CCGT | 2015 | 1143900 | 5868.3 | 3.4131 | 0
10 | CCGT | 2020 | 1143900 | 5868.3 | 3.4131 | 0
10 | CCGT | 2025 | 1143900 | 5868.3 | 3.4131 | 0
10 | CCGT | 2030 | 1143900 | 5868.3 | 3.4131 | 0
10 | CCGT | 2035 | 1143900 | 5868.3 | 3.4131 | 0
10 | CCGT | 2040 | 1143900 | 5868.3 | 3.4131 | 0
10 | CCGT | 2045 | 1143900 | 5868.3 | 3.4131 | 0
10 | CCGT | 2050 | 1143900 | 5868.3 | 3.4131 | 0
10 | CCGT_Cogen | 2010 | 857925 | 4401.225 | 3.4131 | 0
10 | CCGT_Cogen | 2015 | 857925 | 4401.225 | 3.4131 | 0
10 | CCGT_Cogen | 2020 | 857925 | 4401.225 | 3.4131 | 0
10 | CCGT_Cogen | 2025 | 857925 | 4401.225 | 3.4131 | 0
10 | CCGT_Cogen | 2030 | 857925 | 4401.225 | 3.4131 | 0
10 | CCGT_Cogen | 2035 | 857925 | 4401.225 | 3.4131 | 0
10 | CCGT_Cogen | 2040 | 857925 | 4401.225 | 3.4131 | 0
10 | CCGT_Cogen | 2045 | 857925 | 4401.225 | 3.4131 | 0
10 | CCGT_Cogen | 2050 | 857925 | 4401.225 | 3.4131 | 0
10 | CCGT_EP | 0 | 1162500 | 5868.3 | 3.4131 | 0
10 | CCGT_Cogen_EP | 0 | 871875 | 4401.225 | 3.4131 | 0
10 | CCGT_CCS | 2020 | 3487500 | 17112 | 9.3 | 0
10 | CCGT_CCS | 2025 | 3487500 | 17112 | 9.3 | 0
10 | CCGT_CCS | 2030 | 3487500 | 17112 | 9.3 | 0
10 | CCGT_CCS | 2035 | 3487500 | 17112 | 9.3 | 0
10 | CCGT_CCS | 2040 | 3487500 | 17112 | 9.3 | 0
10 | CCGT_CCS | 2045 | 3487500 | 17112 | 9.3 | 0
10 | CCGT_CCS | 2050 | 3487500 | 17112 | 9.3 | 0
10 | CCGT_Cogen_CCS | 2020 | 2615625 | 12834 | 9.3 | 0
10 | CCGT_Cogen_CCS | 2025 | 2615625 | 12834 | 9.3 | 0
10 | CCGT_Cogen_CCS | 2030 | 2615625 | 12834 | 9.3 | 0
10 | CCGT_Cogen_CCS | 2035 | 2615625 | 12834 | 9.3 | 0
10 | CCGT_Cogen_CCS | 2040 | 2615625 | 12834 | 9.3 | 0
10 | CCGT_Cogen_CCS | 2045 | 2615625 | 12834 | 9.3 | 0
10 | CCGT_Cogen_CCS | 2050 | 2615625 | 12834 | 9.3 | 0
10 | Gas_Combustion_Turbine | 2010 | 605430 | 4891.8 | 27.807 | 0
10 | Gas_Combustion_Turbine | 2015 | 605430 | 4891.8 | 27.807 | 0
10 | Gas_Combustion_Turbine | 2020 | 605430 | 4891.8 | 27.807 | 0
10 | Gas_Combustion_Turbine | 2025 | 605430 | 4891.8 | 27.807 | 0
10 | Gas_Combustion_Turbine | 2030 | 605430 | 4891.8 | 27.807 | 0
10 | Gas_Combustion_Turbine | 2035 | 605430 | 4891.8 | 27.807 | 0
10 | Gas_Combustion_Turbine | 2040 | 605430 | 4891.8 | 27.807 | 0
10 | Gas_Combustion_Turbine | 2045 | 605430 | 4891.8 | 27.807 | 0
10 | Gas_Combustion_Turbine | 2050 | 605430 | 4891.8 | 27.807 | 0
10 | Gas_Combustion_Turbine_Cogen | 2010 | 454072.5 | 3668.85 | 27.807 | 0
10 | Gas_Combustion_Turbine_Cogen | 2015 | 454072.5 | 3668.85 | 27.807 | 0
10 | Gas_Combustion_Turbine_Cogen | 2020 | 454072.5 | 3668.85 | 27.807 | 0
10 | Gas_Combustion_Turbine_Cogen | 2025 | 454072.5 | 3668.85 | 27.807 | 0
10 | Gas_Combustion_Turbine_Cogen | 2030 | 454072.5 | 3668.85 | 27.807 | 0
10 | Gas_Combustion_Turbine_Cogen | 2035 | 454072.5 | 3668.85 | 27.807 | 0
10 | Gas_Combustion_Turbine_Cogen | 2040 | 454072.5 | 3668.85 | 27.807 | 0
10 | Gas_Combustion_Turbine_Cogen | 2045 | 454072.5 | 3668.85 | 27.807 | 0
10 | Gas_Combustion_Turbine_Cogen | 2050 | 454072.5 | 3668.85 | 27.807 | 0
10 | Gas_Combustion_Turbine_EP | 0 | 624030 | 4891.8 | 27.807 | 0
10 | Gas_Combustion_Turbine_Cogen_EP | 0 | 468022.5 | 3668.85 | 27.807 | 0
10 | Gas_Combustion_Turbine_CCS | 2020 | 2949030 | 16135.5 | 45.9727 | 0
10 | Gas_Combustion_Turbine_CCS | 2025 | 2949030 | 16135.5 | 45.9727 | 0
10 | Gas_Combustion_Turbine_CCS | 2030 | 2949030 | 16135.5 | 45.9727 | 0
10 | Gas_Combustion_Turbine_CCS | 2035 | 2949030 | 16135.5 | 45.9727 | 0
10 | Gas_Combustion_Turbine_CCS | 2040 | 2949030 | 16135.5 | 45.9727 | 0
10 | Gas_Combustion_Turbine_CCS | 2045 | 2949030 | 16135.5 | 45.9727 | 0
10 | Gas_Combustion_Turbine_CCS | 2050 | 2949030 | 16135.5 | 45.9727 | 0
10 | Gas_Combustion_Turbine_Cogen_CCS | 2020 | 2211772.5 | 12101.625 | 45.9727 | 0
10 | Gas_Combustion_Turbine_Cogen_CCS | 2025 | 2211772.5 | 12101.625 | 45.9727 | 0
10 | Gas_Combustion_Turbine_Cogen_CCS | 2030 | 2211772.5 | 12101.625 | 45.9727 | 0
10 | Gas_Combustion_Turbine_Cogen_CCS | 2035 | 2211772.5 | 12101.625 | 45.9727 | 0
10 | Gas_Combustion_Turbine_Cogen_CCS | 2040 | 2211772.5 | 12101.625 | 45.9727 | 0
10 | Gas_Combustion_Turbine_Cogen_CCS | 2045 | 2211772.5 | 12101.625 | 45.9727 | 0
10 | Gas_Combustion_Turbine_Cogen_CCS | 2050 | 2211772.5 | 12101.625 | 45.9727 | 0
10 | Gas_Internal_Combustion_Engine_EP | 0 | 624030 | 4891.8 | 27.807 | 0
10 | Gas_Internal_Combustion_Engine_Cogen_EP | 0 | 468022.5 | 3668.85 | 27.807 | 0
10 | Gas_Internal_Combustion_Engine_Cogen | 2010 | 468022.5 | 3668.85 | 27.807 | 0
10 | Gas_Internal_Combustion_Engine_Cogen | 2015 | 468022.5 | 3668.85 | 27.807 | 0
10 | Gas_Internal_Combustion_Engine_Cogen | 2020 | 468022.5 | 3668.85 | 27.807 | 0
10 | Gas_Internal_Combustion_Engine_Cogen | 2025 | 468022.5 | 3668.85 | 27.807 | 0
10 | Gas_Internal_Combustion_Engine_Cogen | 2030 | 468022.5 | 3668.85 | 27.807 | 0
10 | Gas_Internal_Combustion_Engine_Cogen | 2035 | 468022.5 | 3668.85 | 27.807 | 0
10 | Gas_Internal_Combustion_Engine_Cogen | 2040 | 468022.5 | 3668.85 | 27.807 | 0
10 | Gas_Internal_Combustion_Engine_Cogen | 2045 | 468022.5 | 3668.85 | 27.807 | 0
10 | Gas_Internal_Combustion_Engine_Cogen | 2050 | 468022.5 | 3668.85 | 27.807 | 0
10 | Gas_Internal_Combustion_Engine_Cogen_CCS | 2020 | 2211772.5 | 12101.625 | 45.9727 | 0
10 | Gas_Internal_Combustion_Engine_Cogen_CCS | 2025 | 2211772.5 | 12101.625 | 45.9727 | 0
10 | Gas_Internal_Combustion_Engine_Cogen_CCS | 2030 | 2211772.5 | 12101.625 | 45.9727 | 0
10 | Gas_Internal_Combustion_Engine_Cogen_CCS | 2035 | 2211772.5 | 12101.625 | 45.9727 | 0
10 | Gas_Internal_Combustion_Engine_Cogen_CCS | 2040 | 2211772.5 | 12101.625 | 45.9727 | 0
10 | Gas_Internal_Combustion_Engine_Cogen_CCS | 2045 | 2211772.5 | 12101.625 | 45.9727 | 0
10 | Gas_Internal_Combustion_Engine_Cogen_CCS | 2050 | 2211772.5 | 12101.625 | 45.9727 | 0
10 | Gas_Steam_Turbine_EP | 0 | 462488.4 | 29501.154 | 3.6906 | 0
10 | Gas_Steam_Turbine_Cogen_EP | 0 | 346866.3 | 22125.8655 | 3.6906 | 0
10 | Gas_Steam_Turbine_Cogen | 2010 | 346866.3 | 22125.8655 | 3.6906 | 0
10 | Gas_Steam_Turbine_Cogen | 2015 | 346866.3 | 22125.8655 | 3.6906 | 0
10 | Gas_Steam_Turbine_Cogen | 2020 | 346866.3 | 22125.8655 | 3.6906 | 0
10 | Gas_Steam_Turbine_Cogen | 2025 | 346866.3 | 22125.8655 | 3.6906 | 0
10 | Gas_Steam_Turbine_Cogen | 2030 | 346866.3 | 22125.8655 | 3.6906 | 0
10 | Gas_Steam_Turbine_Cogen | 2035 | 346866.3 | 22125.8655 | 3.6906 | 0
10 | Gas_Steam_Turbine_Cogen | 2040 | 346866.3 | 22125.8655 | 3.6906 | 0
10 | Gas_Steam_Turbine_Cogen | 2045 | 346866.3 | 22125.8655 | 3.6906 | 0
10 | Gas_Steam_Turbine_Cogen | 2050 | 346866.3 | 22125.8655 | 3.6906 | 0
10 | Gas_Steam_Turbine_Cogen_CCS | 2020 | 2104566.3 | 30558.6405 | 9.5775 | 0
10 | Gas_Steam_Turbine_Cogen_CCS | 2025 | 2104566.3 | 30558.6405 | 9.5775 | 0
10 | Gas_Steam_Turbine_Cogen_CCS | 2030 | 2104566.3 | 30558.6405 | 9.5775 | 0
10 | Gas_Steam_Turbine_Cogen_CCS | 2035 | 2104566.3 | 30558.6405 | 9.5775 | 0
10 | Gas_Steam_Turbine_Cogen_CCS | 2040 | 2104566.3 | 30558.6405 | 9.5775 | 0
10 | Gas_Steam_Turbine_Cogen_CCS | 2045 | 2104566.3 | 30558.6405 | 9.5775 | 0
10 | Gas_Steam_Turbine_Cogen_CCS | 2050 | 2104566.3 | 30558.6405 | 9.5775 | 0
10 | DistillateFuelOil_Combustion_Turbine_EP | 0 | 624030 | 4891.8 | 27.807 | 0
10 | DistillateFuelOil_Internal_Combustion_Engine_EP | 0 | 468022.5 | 3668.85 | 27.807 | 0
10 | Coal_Steam_Turbine | 2010 | 2687700 | 21390 | 3.4503 | 0
10 | Coal_Steam_Turbine | 2015 | 2687700 | 21390 | 3.4503 | 0
10 | Coal_Steam_Turbine | 2020 | 2687700 | 21390 | 3.4503 | 0
10 | Coal_Steam_Turbine | 2025 | 2687700 | 21390 | 3.4503 | 0
10 | Coal_Steam_Turbine | 2030 | 2687700 | 21390 | 3.4503 | 0
10 | Coal_Steam_Turbine | 2035 | 2687700 | 21390 | 3.4503 | 0
10 | Coal_Steam_Turbine | 2040 | 2687700 | 21390 | 3.4503 | 0
10 | Coal_Steam_Turbine | 2045 | 2687700 | 21390 | 3.4503 | 0
10 | Coal_Steam_Turbine | 2050 | 2687700 | 21390 | 3.4503 | 0
10 | Coal_Steam_Turbine_CCS | 2020 | 5245200 | 32736 | 5.5986 | 0
10 | Coal_Steam_Turbine_CCS | 2025 | 5245200 | 32736 | 5.5986 | 0
10 | Coal_Steam_Turbine_CCS | 2030 | 5245200 | 32736 | 5.5986 | 0
10 | Coal_Steam_Turbine_CCS | 2035 | 5245200 | 32736 | 5.5986 | 0
10 | Coal_Steam_Turbine_CCS | 2040 | 5245200 | 32736 | 5.5986 | 0
10 | Coal_Steam_Turbine_CCS | 2045 | 5245200 | 32736 | 5.5986 | 0
10 | Coal_Steam_Turbine_CCS | 2050 | 5245200 | 32736 | 5.5986 | 0
10 | Coal_Steam_Turbine_Cogen | 2010 | 2015775 | 16042.5 | 3.4503 | 0
10 | Coal_Steam_Turbine_Cogen | 2015 | 2015775 | 16042.5 | 3.4503 | 0
10 | Coal_Steam_Turbine_Cogen | 2020 | 2015775 | 16042.5 | 3.4503 | 0
10 | Coal_Steam_Turbine_Cogen | 2025 | 2015775 | 16042.5 | 3.4503 | 0
10 | Coal_Steam_Turbine_Cogen | 2030 | 2015775 | 16042.5 | 3.4503 | 0
10 | Coal_Steam_Turbine_Cogen | 2035 | 2015775 | 16042.5 | 3.4503 | 0
10 | Coal_Steam_Turbine_Cogen | 2040 | 2015775 | 16042.5 | 3.4503 | 0
10 | Coal_Steam_Turbine_Cogen | 2045 | 2015775 | 16042.5 | 3.4503 | 0
10 | Coal_Steam_Turbine_Cogen | 2050 | 2015775 | 16042.5 | 3.4503 | 0
10 | Coal_Steam_Turbine_Cogen_CCS | 2020 | 3933900 | 24552 | 5.5986 | 0
10 | Coal_Steam_Turbine_Cogen_CCS | 2025 | 3933900 | 24552 | 5.5986 | 0
10 | Coal_Steam_Turbine_Cogen_CCS | 2030 | 3933900 | 24552 | 5.5986 | 0
10 | Coal_Steam_Turbine_Cogen_CCS | 2035 | 3933900 | 24552 | 5.5986 | 0
10 | Coal_Steam_Turbine_Cogen_CCS | 2040 | 3933900 | 24552 | 5.5986 | 0
10 | Coal_Steam_Turbine_Cogen_CCS | 2045 | 3933900 | 24552 | 5.5986 | 0
10 | Coal_Steam_Turbine_Cogen_CCS | 2050 | 3933900 | 24552 | 5.5986 | 0
10 | Coal_Steam_Turbine_EP | 0 | 2827200 | 21390 | 3.4503 | 0
10 | Coal_Steam_Turbine_Cogen_EP | 0 | 2120400 | 16042.5 | 3.4503 | 0
10 | Coal_IGCC | 2010 | 3729300 | 28923 | 6.0822 | 0
10 | Coal_IGCC | 2015 | 3729300 | 28923 | 6.0822 | 0
10 | Coal_IGCC | 2020 | 3729300 | 28923 | 6.0822 | 0
10 | Coal_IGCC | 2025 | 3729300 | 28923 | 6.0822 | 0
10 | Coal_IGCC | 2030 | 3729300 | 28923 | 6.0822 | 0
10 | Coal_IGCC | 2035 | 3729300 | 28923 | 6.0822 | 0
10 | Coal_IGCC | 2040 | 3729300 | 28923 | 6.0822 | 0
10 | Coal_IGCC | 2045 | 3729300 | 28923 | 6.0822 | 0
10 | Coal_IGCC | 2050 | 3729300 | 28923 | 6.0822 | 0
10 | Coal_IGCC_CCS | 2020 | 6138000 | 41292 | 9.858 | 0
10 | Coal_IGCC_CCS | 2025 | 6138000 | 41292 | 9.858 | 0
10 | Coal_IGCC_CCS | 2030 | 6138000 | 41292 | 9.858 | 0
10 | Coal_IGCC_CCS | 2035 | 6138000 | 41292 | 9.858 | 0
10 | Coal_IGCC_CCS | 2040 | 6138000 | 41292 | 9.858 | 0
10 | Coal_IGCC_CCS | 2045 | 6138000 | 41292 | 9.858 | 0
10 | Coal_IGCC_CCS | 2050 | 6138000 | 41292 | 9.858 | 0
10 | Biomass_IGCC | 2010 | 3561900 | 88350 | 13.95 | 0
10 | Biomass_IGCC | 2015 | 3561900 | 88350 | 13.95 | 0
10 | Biomass_IGCC | 2020 | 3561900 | 88350 | 13.95 | 0
10 | Biomass_IGCC | 2025 | 3561900 | 88350 | 13.95 | 0
10 | Biomass_IGCC | 2030 | 3561900 | 88350 | 13.95 | 0
10 | Biomass_IGCC | 2035 | 3561900 | 88350 | 13.95 | 0
10 | Biomass_IGCC | 2040 | 3561900 | 88350 | 13.95 | 0
10 | Biomass_IGCC | 2045 | 3561900 | 88350 | 13.95 | 0
10 | Biomass_IGCC | 2050 | 3561900 | 88350 | 13.95 | 0
10 | Biomass_IGCC_CCS | 2020 | 5970600 | 100719 | 20.1307 | 0
10 | Biomass_IGCC_CCS | 2025 | 5970600 | 100719 | 20.1307 | 0
10 | Biomass_IGCC_CCS | 2030 | 5970600 | 100719 | 20.1307 | 0
10 | Biomass_IGCC_CCS | 2035 | 5970600 | 100719 | 20.1307 | 0
10 | Biomass_IGCC_CCS | 2040 | 5970600 | 100719 | 20.1307 | 0
10 | Biomass_IGCC_CCS | 2045 | 5970600 | 100719 | 20.1307 | 0
10 | Biomass_IGCC_CCS | 2050 | 5970600 | 100719 | 20.1307 | 0
10 | Bio_Solid_Steam_Turbine_EP | 0 | 3738600 | 88350 | 13.95 | 0
10 | Bio_Solid_Steam_Turbine_Cogen_EP | 0 | 2803950 | 66262.5 | 13.95 | 0
10 | Bio_Solid_Steam_Turbine_Cogen | 2010 | 2671425 | 66262.5 | 13.95 | 0
10 | Bio_Solid_Steam_Turbine_Cogen | 2015 | 2671425 | 66262.5 | 13.95 | 0
10 | Bio_Solid_Steam_Turbine_Cogen | 2020 | 2671425 | 66262.5 | 13.95 | 0
10 | Bio_Solid_Steam_Turbine_Cogen | 2025 | 2671425 | 66262.5 | 13.95 | 0
10 | Bio_Solid_Steam_Turbine_Cogen | 2030 | 2671425 | 66262.5 | 13.95 | 0
10 | Bio_Solid_Steam_Turbine_Cogen | 2035 | 2671425 | 66262.5 | 13.95 | 0
10 | Bio_Solid_Steam_Turbine_Cogen | 2040 | 2671425 | 66262.5 | 13.95 | 0
10 | Bio_Solid_Steam_Turbine_Cogen | 2045 | 2671425 | 66262.5 | 13.95 | 0
10 | Bio_Solid_Steam_Turbine_Cogen | 2050 | 2671425 | 66262.5 | 13.95 | 0
10 | Bio_Solid_Steam_Turbine_Cogen_CCS | 2020 | 4477950 | 75539.25 | 20.1307 | 0
10 | Bio_Solid_Steam_Turbine_Cogen_CCS | 2025 | 4477950 | 75539.25 | 20.1307 | 0
10 | Bio_Solid_Steam_Turbine_Cogen_CCS | 2030 | 4477950 | 75539.25 | 20.1307 | 0
10 | Bio_Solid_Steam_Turbine_Cogen_CCS | 2035 | 4477950 | 75539.25 | 20.1307 | 0
10 | Bio_Solid_Steam_Turbine_Cogen_CCS | 2040 | 4477950 | 75539.25 | 20.1307 | 0
10 | Bio_Solid_Steam_Turbine_Cogen_CCS | 2045 | 4477950 | 75539.25 | 20.1307 | 0
10 | Bio_Solid_Steam_Turbine_Cogen_CCS | 2050 | 4477950 | 75539.25 | 20.1307 | 0
10 | Bio_Gas | 2010 | 1754331.5 | 53317.02 | 13.2835 | 0
10 | Bio_Gas | 2015 | 1754331.5 | 53317.02 | 13.2835 | 0
10 | Bio_Gas | 2020 | 1754331.5 | 53317.02 | 13.2835 | 0
10 | Bio_Gas | 2025 | 1754331.5 | 53317.02 | 13.2835 | 0
10 | Bio_Gas | 2030 | 1754331.5 | 53317.02 | 13.2835 | 0
10 | Bio_Gas | 2035 | 1754331.5 | 53317.02 | 13.2835 | 0
10 | Bio_Gas | 2040 | 1754331.5 | 53317.02 | 13.2835 | 0
10 | Bio_Gas | 2045 | 1754331.5 | 53317.02 | 13.2835 | 0
10 | Bio_Gas | 2050 | 1754331.5 | 53317.02 | 13.2835 | 0
10 | Bio_Gas_Internal_Combustion_Engine_Cogen | 2010 | 1315748.625 | 39987.765 | 13.2835 | 0
10 | Bio_Gas_Internal_Combustion_Engine_Cogen | 2015 | 1315748.625 | 39987.765 | 13.2835 | 0
10 | Bio_Gas_Internal_Combustion_Engine_Cogen | 2020 | 1315748.625 | 39987.765 | 13.2835 | 0
10 | Bio_Gas_Internal_Combustion_Engine_Cogen | 2025 | 1315748.625 | 39987.765 | 13.2835 | 0
10 | Bio_Gas_Internal_Combustion_Engine_Cogen | 2030 | 1315748.625 | 39987.765 | 13.2835 | 0
10 | Bio_Gas_Internal_Combustion_Engine_Cogen | 2035 | 1315748.625 | 39987.765 | 13.2835 | 0
10 | Bio_Gas_Internal_Combustion_Engine_Cogen | 2040 | 1315748.625 | 39987.765 | 13.2835 | 0
10 | Bio_Gas_Internal_Combustion_Engine_Cogen | 2045 | 1315748.625 | 39987.765 | 13.2835 | 0
10 | Bio_Gas_Internal_Combustion_Engine_Cogen | 2050 | 1315748.625 | 39987.765 | 13.2835 | 0
10 | Bio_Gas_Internal_Combustion_Engine_EP | 0 | 1754331.5 | 53317.02 | 13.2835 | 0
10 | Bio_Gas_Internal_Combustion_Engine_Cogen_EP | 0 | 1315748.625 | 39987.765 | 13.2835 | 0
10 | Bio_Gas_Steam_Turbine_EP | 0 | 1592789.9 | 77926.374 | 13.95 | 0
10 | Bio_Liquid_Steam_Turbine_Cogen_EP | 0 | 2803950 | 66262.5 | 13.95 | 0
10 | Bio_Liquid_Steam_Turbine_Cogen | 2010 | 2671425 | 66262.5 | 13.95 | 0
10 | Bio_Liquid_Steam_Turbine_Cogen | 2015 | 2671425 | 66262.5 | 13.95 | 0
10 | Bio_Liquid_Steam_Turbine_Cogen | 2020 | 2671425 | 66262.5 | 13.95 | 0
10 | Bio_Liquid_Steam_Turbine_Cogen | 2025 | 2671425 | 66262.5 | 13.95 | 0
10 | Bio_Liquid_Steam_Turbine_Cogen | 2030 | 2671425 | 66262.5 | 13.95 | 0
10 | Bio_Liquid_Steam_Turbine_Cogen | 2035 | 2671425 | 66262.5 | 13.95 | 0
10 | Bio_Liquid_Steam_Turbine_Cogen | 2040 | 2671425 | 66262.5 | 13.95 | 0
10 | Bio_Liquid_Steam_Turbine_Cogen | 2045 | 2671425 | 66262.5 | 13.95 | 0
10 | Bio_Liquid_Steam_Turbine_Cogen | 2050 | 2671425 | 66262.5 | 13.95 | 0
10 | Nuclear_EP | 0 | 5793900 | 118110 | 0 | 0
10 | Nuclear | 2010 | 5673000 | 118110 | 0 | 0
10 | Nuclear | 2015 | 5673000 | 118110 | 0 | 0
10 | Nuclear | 2020 | 5673000 | 118110 | 0 | 0
10 | Nuclear | 2025 | 5673000 | 118110 | 0 | 0
10 | Nuclear | 2030 | 5673000 | 118110 | 0 | 0
10 | Nuclear | 2035 | 5673000 | 118110 | 0 | 0
10 | Nuclear | 2040 | 5673000 | 118110 | 0 | 0
10 | Nuclear | 2045 | 5673000 | 118110 | 0 | 0
10 | Nuclear | 2050 | 5673000 | 118110 | 0 | 0
10 | Geothermal_EP | 0 | 5803200 | 0 | 28.83 | 0
10 | Geothermal | 2010 | 5524200 | 0 | 28.83 | 0
10 | Geothermal | 2015 | 5524200 | 0 | 28.83 | 0
10 | Geothermal | 2020 | 5524200 | 0 | 28.83 | 0
10 | Geothermal | 2025 | 5524200 | 0 | 28.83 | 0
10 | Geothermal | 2030 | 5524200 | 0 | 28.83 | 0
10 | Geothermal | 2035 | 5524200 | 0 | 28.83 | 0
10 | Geothermal | 2040 | 5524200 | 0 | 28.83 | 0
10 | Geothermal | 2045 | 5524200 | 0 | 28.83 | 0
10 | Geothermal | 2050 | 5524200 | 0 | 28.83 | 0
10 | Residential_PV | 2010 | 5533500 | 46500 | 0 | 0
10 | Residential_PV | 2015 | 4036200 | 44640 | 0 | 0
10 | Residential_PV | 2020 | 3487500 | 41850 | 0 | 0
10 | Residential_PV | 2025 | 3217800 | 39990 | 0 | 0
10 | Residential_PV | 2030 | 3059700 | 38130 | 0 | 0
10 | Residential_PV | 2035 | 2966700 | 36270 | 0 | 0
10 | Residential_PV | 2040 | 2873700 | 34410 | 0 | 0
10 | Residential_PV | 2045 | 2799300 | 32550 | 0 | 0
10 | Residential_PV | 2050 | 2724900 | 30690 | 0 | 0
10 | Commercial_PV | 2010 | 4454700 | 46500 | 0 | 0
10 | Commercial_PV | 2015 | 3571200 | 44640 | 0 | 0
10 | Commercial_PV | 2020 | 3106200 | 41850 | 0 | 0
10 | Commercial_PV | 2025 | 2873700 | 39990 | 0 | 0
10 | Commercial_PV | 2030 | 2752800 | 38130 | 0 | 0
10 | Commercial_PV | 2035 | 2659800 | 36270 | 0 | 0
10 | Commercial_PV | 2040 | 2576100 | 34410 | 0 | 0
10 | Commercial_PV | 2045 | 2501700 | 32550 | 0 | 0
10 | Commercial_PV | 2050 | 2436600 | 30690 | 0 | 0
10 | Central_PV | 2010 | 2790000 | 46500 | 0 | 0
10 | Central_PV | 2015 | 2436600 | 44640 | 0 | 0
10 | Central_PV | 2020 | 2334300 | 41850 | 0 | 0
10 | Central_PV | 2025 | 2241300 | 39990 | 0 | 0
10 | Central_PV | 2030 | 2148300 | 38130 | 0 | 0
10 | Central_PV | 2035 | 2073900 | 36270 | 0 | 0
10 | Central_PV | 2040 | 2008800 | 34410 | 0 | 0
10 | Central_PV | 2045 | 1943700 | 32550 | 0 | 0
10 | Central_PV | 2050 | 1887900 | 30690 | 0 | 0
10 | CSP_Trough_No_Storage | 2010 | 4566300 | 46500 | 0 | 0
10 | CSP_Trough_No_Storage | 2015 | 4389600 | 46500 | 0 | 0
10 | CSP_Trough_No_Storage | 2020 | 4222200 | 46500 | 0 | 0
10 | CSP_Trough_No_Storage | 2025 | 4045500 | 46500 | 0 | 0
10 | CSP_Trough_No_Storage | 2030 | 3878100 | 46500 | 0 | 0
10 | CSP_Trough_No_Storage | 2035 | 3707910 | 46500 | 0 | 0
10 | CSP_Trough_No_Storage | 2040 | 3534000 | 46500 | 0 | 0
10 | CSP_Trough_No_Storage | 2045 | 3366600 | 46500 | 0 | 0
10 | CSP_Trough_No_Storage | 2050 | 3189900 | 46500 | 0 | 0
10 | CSP_Trough_6h_Storage | 2010 | 6565800 | 46500 | 0 | 0
10 | CSP_Trough_6h_Storage | 2015 | 6324000 | 46500 | 0 | 0
10 | CSP_Trough_6h_Storage | 2020 | 6072900 | 46500 | 0 | 0
10 | CSP_Trough_6h_Storage | 2025 | 5505600 | 46500 | 0 | 0
10 | CSP_Trough_6h_Storage | 2030 | 4938300 | 46500 | 0 | 0
10 | CSP_Trough_6h_Storage | 2035 | 4371000 | 46500 | 0 | 0
10 | CSP_Trough_6h_Storage | 2040 | 4371000 | 46500 | 0 | 0
10 | CSP_Trough_6h_Storage | 2045 | 4371000 | 46500 | 0 | 0
10 | CSP_Trough_6h_Storage | 2050 | 4371000 | 46500 | 0 | 0
10 | Wind_EP | 0 | 1915800 | 55800 | 0 | 0
10 | Wind | 2010 | 1841400 | 55800 | 0 | 0
10 | Wind | 2015 | 1841400 | 55800 | 0 | 0
10 | Wind | 2020 | 1841400 | 55800 | 0 | 0
10 | Wind | 2025 | 1841400 | 55800 | 0 | 0
10 | Wind | 2030 | 1841400 | 55800 | 0 | 0
10 | Wind | 2035 | 1841400 | 55800 | 0 | 0
10 | Wind | 2040 | 1841400 | 55800 | 0 | 0
10 | Wind | 2045 | 1841400 | 55800 | 0 | 0
10 | Wind | 2050 | 1841400 | 55800 | 0 | 0
10 | Offshore_Wind | 2010 | 3078300 | 93000 | 0 | 0
10 | Offshore_Wind | 2015 | 3003900 | 93000 | 0 | 0
10 | Offshore_Wind | 2020 | 2929500 | 93000 | 0 | 0
10 | Offshore_Wind | 2025 | 2855100 | 93000 | 0 | 0
10 | Offshore_Wind | 2030 | 2780700 | 93000 | 0 | 0
10 | Offshore_Wind | 2035 | 2780700 | 93000 | 0 | 0
10 | Offshore_Wind | 2040 | 2780700 | 93000 | 0 | 0
10 | Offshore_Wind | 2045 | 2780700 | 93000 | 0 | 0
10 | Offshore_Wind | 2050 | 2780700 | 93000 | 0 | 0
10 | Hydro_NonPumped_EP | 0 | 3348000 | 13950 | 5.58 | 0
10 | Hydro_Pumped_EP | 0 | 2073900 | 28644 | 0 | 0
10 | Compressed_Air_Energy_Storage | 2010 | 763416.6667 | 10788 | 1.4415 | 19085.4167
10 | Compressed_Air_Energy_Storage | 2015 | 763416.6667 | 10788 | 1.4415 | 19085.4167
10 | Compressed_Air_Energy_Storage | 2020 | 763416.6667 | 10788 | 1.4415 | 19085.4167
10 | Compressed_Air_Energy_Storage | 2025 | 763416.6667 | 10788 | 1.4415 | 19085.4167
10 | Compressed_Air_Energy_Storage | 2030 | 763416.6667 | 10788 | 1.4415 | 19085.4167
10 | Compressed_Air_Energy_Storage | 2035 | 763416.6667 | 10788 | 1.4415 | 19085.4167
10 | Compressed_Air_Energy_Storage | 2040 | 763416.6667 | 10788 | 1.4415 | 19085.4167
10 | Compressed_Air_Energy_Storage | 2045 | 763416.6667 | 10788 | 1.4415 | 19085.4167
10 | Compressed_Air_Energy_Storage | 2050 | 763416.6667 | 10788 | 1.4415 | 19085.4167
10 | Battery_Storage | 2010 | 967588.0052 | 23436 | 0 | 338655.8018
10 | Battery_Storage | 2015 | 943337.6793 | 23436 | 0 | 330168.1877
10 | Battery_Storage | 2020 | 919087.3533 | 23436 | 0 | 321680.5737
10 | Battery_Storage | 2025 | 894837.0274 | 23436 | 0 | 313192.9596
10 | Battery_Storage | 2030 | 870586.7014 | 23436 | 0 | 304705.3455
10 | Battery_Storage | 2035 | 846336.3755 | 23436 | 0 | 296217.7314
10 | Battery_Storage | 2040 | 822086.0495 | 23436 | 0 | 287730.1173
10 | Battery_Storage | 2045 | 797835.7236 | 23436 | 0 | 279242.5033
10 | Battery_Storage | 2050 | 773585.3977 | 23436 | 0 | 270754.8892

## spinning_reserves_penalty
Switch equivalent | Heat rate at percent of full load |  |  |  | 1-min ramp rate | 10-min ramp rate | heat_rate_penalty_spinning_reserve | Note
| 25% | 50% | 75% | 100%
CCGT | 1.788 | 1.195 | 1.102 | 1 | 0.038 | 0.38 | 0.32674
Gas_Steam_Turbine | 1.276 | 1.061 | 1.01 | 1 | 0.031 | 0.31 | 0.036287
Gas_Combustion_Turbine | 1.504 | 1.095 | 1.029 | 1 | 0.135 | 1 | 0.10024 | We assume that a combustion turbine will never run at part load lower than 50 percent, so the 10-min ramp rate used to calculate the heat rate penalty is 0.5 rather than 1.
Sources
Heat rate curve | Structure and Performance of Six European Wholesale Electricity Markets in 2003, 2004, and 2005. Appendix I. DG Comp. Presented to DG Comp 26th February 2007
Ramp rates | WWSIS, p. 174
|  | Part load relative heat rate |  |  | Heat rate penalty |  |  |  | Extra Fuel D | Extra Fuel (Sp)
Percent of full load | Spinning reserve provided | CCGT | Steam | Combustion | CCGT | Steam | Combustion |  | CCGT | CCGT
100% | 0% | 1 | 1 | 1 | #DIV/0! | #DIV/0! | #DIV/0! |  | 0 | #DIV/0!
99% | 1% | 1.0041 | 1.0004 | 1.0012 | 0.40392 | 0.0396 | 0.11484 |  | 0.028274 | 0.028274
98% | 2% | 1.0082 | 1.0008 | 1.0023 | 0.39984 | 0.0392 | 0.11368 |  | 0.055978 | 0.055978
97% | 3% | 1.0122 | 1.0012 | 1.0035 | 0.39576 | 0.0388 | 0.11252 |  | 0.08311 | 0.08311
96% | 4% | 1.0163 | 1.0016 | 1.0046 | 0.39168 | 0.0384 | 0.11136 |  | 0.10967 | 0.10967
95% | 5% | 1.0204 | 1.002 | 1.0058 | 0.3876 | 0.038 | 0.1102 |  | 0.13566 | 0.13566
94% | 6% | 1.0245 | 1.0024 | 1.007 | 0.38352 | 0.0376 | 0.10904 |  | 0.16108 | 0.16108
93% | 7% | 1.0286 | 1.0028 | 1.0081 | 0.37944 | 0.0372 | 0.10788 |  | 0.18593 | 0.18593
92% | 8% | 1.0326 | 1.0032 | 1.0093 | 0.37536 | 0.0368 | 0.10672 |  | 0.2102 | 0.2102
91% | 9% | 1.0367 | 1.0036 | 1.0104 | 0.37128 | 0.0364 | 0.10556 |  | 0.23391 | 0.23391
90% | 10% | 1.0408 | 1.004 | 1.0116 | 0.3672 | 0.036 | 0.1044 |  | 0.25704 | 0.25704
89% | 11% | 1.0449 | 1.0044 | 1.0128 | 0.36312 | 0.0356 | 0.10324 |  | 0.2796 | 0.2796
88% | 12% | 1.049 | 1.0048 | 1.0139 | 0.35904 | 0.0352 | 0.10208 |  | 0.30159 | 0.30159
87% | 13% | 1.053 | 1.0052 | 1.0151 | 0.35496 | 0.0348 | 0.10092 |  | 0.32301 | 0.32301
86% | 14% | 1.0571 | 1.0056 | 1.0162 | 0.35088 | 0.0344 | 0.09976 |  | 0.34386 | 0.34386
85% | 15% | 1.0612 | 1.006 | 1.0174 | 0.3468 | 0.034 | 0.0986 |  | 0.36414 | 0.36414
84% | 16% | 1.0653 | 1.0064 | 1.0186 | 0.34272 | 0.0336 | 0.09744 |  | 0.38385 | 0.38385
83% | 17% | 1.0694 | 1.0068 | 1.0197 | 0.33864 | 0.0332 | 0.09628 |  | 0.40298 | 0.40298
82% | 18% | 1.0734 | 1.0072 | 1.0209 | 0.33456 | 0.0328 | 0.09512 |  | 0.42155 | 0.42155
81% | 19% | 1.0775 | 1.0076 | 1.022 | 0.33048 | 0.0324 | 0.09396 |  | 0.43954 | 0.43954
80% | 20% | 1.0816 | 1.008 | 1.0232 | 0.3264 | 0.032 | 0.0928 |  | 0.45696 | 0.45696
79% | 21% | 1.0857 | 1.0084 | 1.0244 | 0.32232 | 0.0316 | 0.09164 |  | 0.47381 | 0.47381
78% | 22% | 1.0898 | 1.0088 | 1.0255 | 0.31824 | 0.0312 | 0.09048 |  | 0.49009 | 0.49009
77% | 23% | 1.0938 | 1.0092 | 1.0267 | 0.31416 | 0.0308 | 0.08932 |  | 0.5058 | 0.5058
76% | 24% | 1.0979 | 1.0096 | 1.0278 | 0.31008 | 0.0304 | 0.08816 |  | 0.52093 | 0.52093
75% | 25% | 1.102 | 1.01 | 1.029 | 0.306 | 0.03 | 0.087 |  | 0.5355 | 0.5355
74% | 26% | 1.1057 | 1.012 | 1.0316 | 0.3009 | 0.034268 | 0.090052 |  | 0.54763 | 0.54763
73% | 27% | 1.1094 | 1.0141 | 1.0343 | 0.29589 | 0.038068 | 0.092683 |  | 0.55924 | 0.55924
72% | 28% | 1.1132 | 1.0161 | 1.0369 | 0.29098 | 0.041451 | 0.094937 |  | 0.57033 | 0.57033
71% | 29% | 1.1169 | 1.0182 | 1.0396 | 0.28615 | 0.044461 | 0.096854 |  | 0.58089 | 0.58089
70% | 30% | 1.1206 | 1.0202 | 1.0422 | 0.2814 | 0.047133 | 0.098467 |  | 0.59094 | 0.59094
69% | 31% | 1.1243 | 1.0222 | 1.0448 | 0.27671 | 0.049502 | 0.099805 |  | 0.60047 | 0.60047
68% | 32% | 1.128 | 1.0243 | 1.0475 | 0.27209 | 0.051595 | 0.10089 |  | 0.60947 | 0.60947
67% | 33% | 1.1318 | 1.0263 | 1.0501 | 0.26751 | 0.053438 | 0.10176 |  | 0.61795 | 0.61795
66% | 34% | 1.1355 | 1.0284 | 1.0528 | 0.26299 | 0.055052 | 0.10242 |  | 0.62592 | 0.62592
65% | 35% | 1.1392 | 1.0304 | 1.0554 | 0.25851 | 0.056457 | 0.10289 |  | 0.63336 | 0.63336
64% | 36% | 1.1429 | 1.0324 | 1.058 | 0.25408 | 0.057671 | 0.10318 |  | 0.64028 | 0.64028
63% | 37% | 1.1466 | 1.0345 | 1.0607 | 0.24968 | 0.058709 | 0.10332 |  | 0.64668 | 0.64668
62% | 38% | 1.1504 | 1.0365 | 1.0633 | 0.24532 | 0.059585 | 0.10331 |  | 0.65256 | 0.65256
61% | 39% | 1.1541 | 1.0386 | 1.066 | 0.241 | 0.060312 | 0.10317 |  | 0.65792 | 0.65792
60% | 40% | 1.1578 | 1.0406 | 1.0686 | 0.2367 | 0.0609 | 0.1029 |  | 0.66276 | 0.66276
59% | 41% | 1.1615 | 1.0426 | 1.0712 | 0.23243 | 0.06136 | 0.10252 |  | 0.66708 | 0.66708
58% | 42% | 1.1652 | 1.0447 | 1.0739 | 0.22819 | 0.061701 | 0.10202 |  | 0.67087 | 0.67087
57% | 43% | 1.169 | 1.0467 | 1.0765 | 0.22397 | 0.061931 | 0.10143 |  | 0.67415 | 0.67415
56% | 44% | 1.1727 | 1.0488 | 1.0792 | 0.21977 | 0.062058 | 0.10075 |  | 0.67691 | 0.67691
55% | 45% | 1.1764 | 1.0508 | 1.0818 | 0.2156 | 0.062089 | 0.099978 |  | 0.67914 | 0.67914
54% | 46% | 1.1801 | 1.0528 | 1.0844 | 0.21145 | 0.06203 | 0.099125 |  | 0.68085 | 0.68085
53% | 47% | 1.1838 | 1.0549 | 1.0871 | 0.20731 | 0.061886 | 0.098197 |  | 0.68205 | 0.68205
52% | 48% | 1.1876 | 1.0569 | 1.0897 | 0.20319 | 0.061663 | 0.097197 |  | 0.68272 | 0.68272
51% | 49% | 1.1913 | 1.059 | 1.0924 | 0.19909 | 0.061367 | 0.09613 |  | 0.68287 | 0.68287
50% | 50% | 1.195 | 1.061 | 1.095 | 0.195 | 0.061 | 0.095 |  | 0.6825 | 0.6825
49% | 51% | 1.2187 | 1.0696 | 1.1114 | 0.21014 | 0.066871 | 0.10699
48% | 52% | 1.2424 | 1.0782 | 1.1277 | 0.22379 | 0.072185 | 0.1179
47% | 53% | 1.2662 | 1.0868 | 1.1441 | 0.23603 | 0.076974 | 0.12777
46% | 54% | 1.2899 | 1.0954 | 1.1604 | 0.24693 | 0.081267 | 0.13667
45% | 55% | 1.3136 | 1.104 | 1.1768 | 0.25658 | 0.085091 | 0.14465 |  |  |  | The penalty factor applied is calculated as follows:
44% | 56% | 1.3373 | 1.1126 | 1.1932 | 0.26504 | 0.088471 | 0.15177
43% | 57% | 1.361 | 1.1212 | 1.2095 | 0.27236 | 0.091432 | 0.15806 |  |  |  | Fuel use as represented by SWITCH = Actual fuel use
42% | 58% | 1.3848 | 1.1298 | 1.2259 | 0.27862 | 0.093993 | 0.16357 |  |  |  | DispatchGen x heat_rate + ProvideSpinningReserve x penalty x heat_rate = DispatchGen x degraded_heat_rate
41% | 59% | 1.4085 | 1.1384 | 1.2422 | 0.28386 | 0.096176 | 0.16834
40% | 60% | 1.4322 | 1.147 | 1.2586 | 0.28813 | 0.098 | 0.1724 |  |  |  | Assuming DispatchGen + ProvideSpinningReserve = Installed_Capacity and normalizing for installed capacity, this gives us:
39% | 61% | 1.4559 | 1.1556 | 1.275 | 0.29149 | 0.099482 | 0.17579
38% | 62% | 1.4796 | 1.1642 | 1.2913 | 0.29397 | 0.10064 | 0.17855 |  |  |  | ( DispatchGen x heat_rate + (Installed_Capacity – DispatchGen) x penalty x heat_rate) / Installed_Capacity = DispatchGen x degraded_heat_rate / Installed_Capacity
37% | 63% | 1.5034 | 1.1728 | 1.3077 | 0.29562 | 0.10149 | 0.1807
36% | 64% | 1.5271 | 1.1814 | 1.324 | 0.29648 | 0.10204 | 0.18227 |  |  |  | fraction_dispatched x heat_rate + (1 – fraction_dispatched) x penalty x heat_rate = fraction_dispatched x degraded_heat_rate
35% | 65% | 1.5508 | 1.19 | 1.3404 | 0.29658 | 0.10231 | 0.18329
34% | 66% | 1.5745 | 1.1986 | 1.3568 | 0.29596 | 0.10231 | 0.18379 |  |  |  | penalty = ( fraction_dispatched x (degraded_heat_rate – heat_rate ) ) / ( (1 – fraction_dispatched ) x heat_rate )
33% | 67% | 1.5982 | 1.2072 | 1.3731 | 0.29466 | 0.10205 | 0.18378
32% | 68% | 1.622 | 1.2158 | 1.3895 | 0.29269 | 0.10155 | 0.18328
31% | 69% | 1.6457 | 1.2244 | 1.4058 | 0.29009 | 0.10082 | 0.18233
30% | 70% | 1.6694 | 1.233 | 1.4222 | 0.28689 | 0.099857 | 0.18094
29% | 71% | 1.6931 | 1.2416 | 1.4386 | 0.28311 | 0.098682 | 0.17913
28% | 72% | 1.7168 | 1.2502 | 1.4549 | 0.27877 | 0.0973 | 0.17691
27% | 73% | 1.7406 | 1.2588 | 1.4713 | 0.27391 | 0.095721 | 0.17431
26% | 74% | 1.7643 | 1.2674 | 1.4876 | 0.26853 | 0.093951 | 0.17133
25% | 75% | 1.788 | 1.276 | 1.504 | 0.26267 | 0.092 | 0.168

## deep_cycling_penalty
Switch equivalent | Heat rate at percent of full load |  |  |  | 1-min ramp rate | 10-min ramp rate | Note
| 25% | 50% | 75% | 100%
CCGT | 1.788 | 1.195 | 1.102 | 1 | 0.038 | 0.38
Gas_Steam_Turbine | 1.276 | 1.061 | 1.01 | 1 | 0.031 | 0.31
Gas_Combustion_Turbine | 1.504 | 1.095 | 1.029 | 1 | 0.135 | 1 | We assume that a combustion turbine will never run at part load lower than 50 percent, so the 10-min ramp rate used to calculate the heat rate penalty is 0.5 rather than 1.
Sources
Heat rate curve | Structure and Performance of Six European Wholesale Electricity Markets in 2003, 2004, and 2005. Appendix I. DG Comp. Presented to DG Comp 26th February 2007
Ramp rates | WWSIS, p. 174
| Part load relative heat rate |  |  | Partial loading penalty |  |  | Average penalty up to 40 percent loading
Percent of full load | CCGT | Steam | Combustion | CCGT | Steam | Combustion | CCGT | Steam | Combustion
100% | 1 | 1 | 1 | #DIV/0! | #DIV/0! | #DIV/0! | 0.29291 | 0.051769 | 0.10767
99% | 1.0041 | 1.0004 | 1.0012 | 0.40392 | 0.0396 | 0.11484
98% | 1.0082 | 1.0008 | 1.0023 | 0.39984 | 0.0392 | 0.11368
97% | 1.0122 | 1.0012 | 1.0035 | 0.39576 | 0.0388 | 0.11252
96% | 1.0163 | 1.0016 | 1.0046 | 0.39168 | 0.0384 | 0.11136
95% | 1.0204 | 1.002 | 1.0058 | 0.3876 | 0.038 | 0.1102
94% | 1.0245 | 1.0024 | 1.007 | 0.38352 | 0.0376 | 0.10904
93% | 1.0286 | 1.0028 | 1.0081 | 0.37944 | 0.0372 | 0.10788
92% | 1.0326 | 1.0032 | 1.0093 | 0.37536 | 0.0368 | 0.10672
91% | 1.0367 | 1.0036 | 1.0104 | 0.37128 | 0.0364 | 0.10556
90% | 1.0408 | 1.004 | 1.0116 | 0.3672 | 0.036 | 0.1044
89% | 1.0449 | 1.0044 | 1.0128 | 0.36312 | 0.0356 | 0.10324
88% | 1.049 | 1.0048 | 1.0139 | 0.35904 | 0.0352 | 0.10208
87% | 1.053 | 1.0052 | 1.0151 | 0.35496 | 0.0348 | 0.10092
86% | 1.0571 | 1.0056 | 1.0162 | 0.35088 | 0.0344 | 0.09976
85% | 1.0612 | 1.006 | 1.0174 | 0.3468 | 0.034 | 0.0986
84% | 1.0653 | 1.0064 | 1.0186 | 0.34272 | 0.0336 | 0.09744
83% | 1.0694 | 1.0068 | 1.0197 | 0.33864 | 0.0332 | 0.09628
82% | 1.0734 | 1.0072 | 1.0209 | 0.33456 | 0.0328 | 0.09512
81% | 1.0775 | 1.0076 | 1.022 | 0.33048 | 0.0324 | 0.09396
80% | 1.0816 | 1.008 | 1.0232 | 0.3264 | 0.032 | 0.0928
79% | 1.0857 | 1.0084 | 1.0244 | 0.32232 | 0.0316 | 0.09164
78% | 1.0898 | 1.0088 | 1.0255 | 0.31824 | 0.0312 | 0.09048
77% | 1.0938 | 1.0092 | 1.0267 | 0.31416 | 0.0308 | 0.08932
76% | 1.0979 | 1.0096 | 1.0278 | 0.31008 | 0.0304 | 0.08816
75% | 1.102 | 1.01 | 1.029 | 0.306 | 0.03 | 0.087
74% | 1.1057 | 1.012 | 1.0316 | 0.3009 | 0.034268 | 0.090052
73% | 1.1094 | 1.0141 | 1.0343 | 0.29589 | 0.038068 | 0.092683
72% | 1.1132 | 1.0161 | 1.0369 | 0.29098 | 0.041451 | 0.094937
71% | 1.1169 | 1.0182 | 1.0396 | 0.28615 | 0.044461 | 0.096854
70% | 1.1206 | 1.0202 | 1.0422 | 0.2814 | 0.047133 | 0.098467
69% | 1.1243 | 1.0222 | 1.0448 | 0.27671 | 0.049502 | 0.099805
68% | 1.128 | 1.0243 | 1.0475 | 0.27209 | 0.051595 | 0.10089
67% | 1.1318 | 1.0263 | 1.0501 | 0.26751 | 0.053438 | 0.10176
66% | 1.1355 | 1.0284 | 1.0528 | 0.26299 | 0.055052 | 0.10242
65% | 1.1392 | 1.0304 | 1.0554 | 0.25851 | 0.056457 | 0.10289
64% | 1.1429 | 1.0324 | 1.058 | 0.25408 | 0.057671 | 0.10318
63% | 1.1466 | 1.0345 | 1.0607 | 0.24968 | 0.058709 | 0.10332
62% | 1.1504 | 1.0365 | 1.0633 | 0.24532 | 0.059585 | 0.10331
61% | 1.1541 | 1.0386 | 1.066 | 0.241 | 0.060312 | 0.10317
60% | 1.1578 | 1.0406 | 1.0686 | 0.2367 | 0.0609 | 0.1029
59% | 1.1615 | 1.0426 | 1.0712 | 0.23243 | 0.06136 | 0.10252
58% | 1.1652 | 1.0447 | 1.0739 | 0.22819 | 0.061701 | 0.10202
57% | 1.169 | 1.0467 | 1.0765 | 0.22397 | 0.061931 | 0.10143
56% | 1.1727 | 1.0488 | 1.0792 | 0.21977 | 0.062058 | 0.10075 |  |  | The penalty factor applied is calculated as follows:
55% | 1.1764 | 1.0508 | 1.0818 | 0.2156 | 0.062089 | 0.099978
54% | 1.1801 | 1.0528 | 1.0844 | 0.21145 | 0.06203 | 0.099125 |  |  | Fuel use as represented by SWITCH = Actual fuel use
53% | 1.1838 | 1.0549 | 1.0871 | 0.20731 | 0.061886 | 0.098197 |  |  | DispatchGen x heat_rate + (Installed_Capacity – DispatchGen) x penalty x heat_rate = DispatchGen x degraded_heat_rate
52% | 1.1876 | 1.0569 | 1.0897 | 0.20319 | 0.061663 | 0.097197
51% | 1.1913 | 1.059 | 1.0924 | 0.19909 | 0.061367 | 0.09613 |  |  | Normalizing for installed capacity, this gives us:
50% | 1.195 | 1.061 | 1.095 | 0.195 | 0.061 | 0.095
49% | 1.2183 | 1.0696 | 1.1114 | 0.20976 | 0.066871 | 0.10699 |  |  | ( DispatchGen x heat_rate + (Installed_Capacity – DispatchGen) x penalty x heat_rate) / Installed_Capacity = DispatchGen x degraded_heat_rate / Installed_Capacity
48% | 1.2416 | 1.0782 | 1.1277 | 0.22305 | 0.072185 | 0.1179
47% | 1.265 | 1.0868 | 1.1441 | 0.23496 | 0.076974 | 0.12777 |  |  | fraction_dispatched x heat_rate + (1 – fraction_dispatched) x penalty x heat_rate = fraction_dispatched x degraded_heat_rate
46% | 1.2883 | 1.0954 | 1.1604 | 0.24557 | 0.081267 | 0.13667
45% | 1.3116 | 1.104 | 1.1768 | 0.25495 | 0.085091 | 0.14465 |  |  | penalty = ( fraction_dispatched x (degraded_heat_rate – heat_rate ) ) / ( (1 – fraction_dispatched ) x heat_rate )
44% | 1.3349 | 1.1126 | 1.1932 | 0.26315 | 0.088471 | 0.15177
43% | 1.3582 | 1.1212 | 1.2095 | 0.27025 | 0.091432 | 0.15806
42% | 1.3816 | 1.1298 | 1.2259 | 0.2763 | 0.093993 | 0.16357
41% | 1.4049 | 1.1384 | 1.2422 | 0.28136 | 0.096176 | 0.16834
40% | 1.4282 | 1.147 | 1.2586 | 0.28547 | 0.098 | 0.1724
39% | 1.4515 | 1.1556 | 1.275 | 0.28868 | 0.099482 | 0.17579
38% | 1.4748 | 1.1642 | 1.2913 | 0.29103 | 0.10064 | 0.17855
37% | 1.4982 | 1.1728 | 1.3077 | 0.29257 | 0.10149 | 0.1807
36% | 1.5215 | 1.1814 | 1.324 | 0.29333 | 0.10204 | 0.18227
35% | 1.5448 | 1.19 | 1.3404 | 0.29335 | 0.10231 | 0.18329
34% | 1.5681 | 1.1986 | 1.3568 | 0.29267 | 0.10231 | 0.18379
33% | 1.5914 | 1.2072 | 1.3731 | 0.29131 | 0.10205 | 0.18378
32% | 1.6148 | 1.2158 | 1.3895 | 0.2893 | 0.10155 | 0.18328
31% | 1.6381 | 1.2244 | 1.4058 | 0.28667 | 0.10082 | 0.18233
30% | 1.6614 | 1.233 | 1.4222 | 0.28346 | 0.099857 | 0.18094
29% | 1.6847 | 1.2416 | 1.4386 | 0.27967 | 0.098682 | 0.17913
28% | 1.708 | 1.2502 | 1.4549 | 0.27535 | 0.0973 | 0.17691
27% | 1.7314 | 1.2588 | 1.4713 | 0.2705 | 0.095721 | 0.17431
26% | 1.7547 | 1.2674 | 1.4876 | 0.26516 | 0.093951 | 0.17133
25% | 1.778 | 1.276 | 1.504 | 0.25933 | 0.092 | 0.168

## storage_params
Battery lifetime and variable costs
Sources: | Rahul Walawalker phd thesis: NaS cycle life is 5000 to 20000, service life is 12-20 yrs (p. 21)
EPRI 2010 storage technology options paper: "The estimated life of a sodium-sulfur battery is approximately 15 years after 4500 cycles at 90% depth of discharge."
PNNL; Lu, N., et al., “The Wide-Area Energy Storage and Management System – Battery Storage Evaluation”
Method: | Assume no battery replacement in variable costs
Assume battery lifetime of 10 years at the 100% depth of discharge currently allowed by SWITCH
Assume frequent utilization: an average of just under one cycle per day (3142/(10*365) for the 100% DoD case), so might be a good idea to check number of cycles after the optimization
Battery capital costs
Let x be the per MW cost. Then:
Source: | B&V | [8 empty] | 7.2*x+58.32*0.35x = total cost
Method: | Take total plant cost from B&V and assume per unit power to per unit energy cost ratio of $1000/kW and $350/kWh stays constant over time | [8 empty] | x = total cost/27.612
Year | Power Capacity | Duration | Energy Capacity | Total cost per MW (for 7.2MW, 8.1h system) | Total plant cost (for 7.2MW, 8.1h system) | Power cost | Energy cost | Check | Per unit power to | Power cost | Energy cost
Unit | MW | h | MWh | $/MW-capacity | $ | 2009$/MW power capacity | 2009$/MWh energy capacity |  | per unit capacity ratio | 2007$/MW power capacity | 2007$/MWh energy capacity
2010 | 7.2 | 8.1 | 58.32 | 3990000 | 28728000 | 1040417.2099 | 364146.0235 | ok | 2.8571 | 967588.0052 | 338655.8018
2015 | 7.2 | 8.1 | 58.32 | 3890000 | 28008000 | 1014341.5906 | 355019.5567 | ok | 2.8571 | 943337.6793 | 330168.1877
2020 | 7.2 | 8.1 | 58.32 | 3790000 | 27288000 | 988265.9713 | 345893.09 | ok | 2.8571 | 919087.3533 | 321680.5737
2025 | 7.2 | 8.1 | 58.32 | 3690000 | 26568000 | 962190.352 | 336766.6232 | ok | 2.8571 | 894837.0274 | 313192.9596
2030 | 7.2 | 8.1 | 58.32 | 3590000 | 25848000 | 936114.7327 | 327640.1565 | ok | 2.8571 | 870586.7014 | 304705.3455
2035 | 7.2 | 8.1 | 58.32 | 3490000 | 25128000 | 910039.1134 | 318513.6897 | ok | 2.8571 | 846336.3755 | 296217.7314
2040 | 7.2 | 8.1 | 58.32 | 3390000 | 24408000 | 883963.4941 | 309387.2229 | ok | 2.8571 | 822086.0495 | 287730.1173
2045 | 7.2 | 8.1 | 58.32 | 3290000 | 23688000 | 857887.8748 | 300260.7562 | ok | 2.8571 | 797835.7236 | 279242.5033
2050 | 7.2 | 8.1 | 58.32 | 3190000 | 22968000 | 831812.2555 | 291134.2894 | ok | 2.8571 | 773585.3977 | 270754.8892
CAES capital costs
Source: | EPRI 2010 storage technology options paper: "The estimated life of a sodium-sulfur battery is approximately 15 years after 4500 cycles at 90% depth of discharge."
Method: | Take the difference in cost between a 135MW plant with 20h and 8h of storage; calculate the per MWh-energy-capacity cost; subtract storage energy cost from total cost, divide by power capacity to get the per MW power capacity cost
Year | Power Capacity | Duration | Energy Capacity | Total cost per MW (for 135MW, 8 or 20h system)) | Total cost per MWh (for 135MW, 8 or 20h system)) | Total plant cost
| MW | h | MWh | 2010$/MW-capacity | 2010$/MWh-energy | 2010$ (calculated from capacity) | 2010$ (calculated from energy)
2010 | 135 | 8 | 1080 | 1000000 | 125000 | 135000000 | 135000000
2010 | 135 | 20 | 2700 | 1250000 | 62500 | 168750000 | 168750000
Energy capacity difference between 20h and 8h plant [MWh]
1620
Additional cost for 20h plant [$2010]
33750000
Energy cost [$2010/MWh energy capacity]
20833.3333
| Total energy capacity cost [$2010] | Total power capacity cost
8h | 22500000 | 112500000
20h | 56250000 | 112500000
Power cost [$2010/MW power capacity]
8h | 833333.3333
20h | 833333.3333
Final
Power cost | Energy cost
2007$/MW power capacity | 2007$/MWh energy capacity
763416.6667 | 19085.4167
Note on F50: Ana Mileva: This was actually 60000 in the original data, but I changed it to 62500 to ensure that the total cost calculation matches between capacity and energy (60000*2700<>135*125000)